## TPH Sorted by Depth
Client Sample ID | Sample Depth (feet) | Sample Date | EPA 8015B (mg/kg) |  | EPA 9071 (mg/kg) | EPA 9071B (mg/kg)
|  |  | TPH-DRO | TPH-GRO | Oil and Grease | Hexane Extractable Materials TRPH | [5 empty] | TPH-DRO Above ISL Excavation Depth | TPH-DRO Above ISL below Excavation Depth | Analyzed for TPH-DRO
CELL 1 AREA
DC-B51 0-2.5 | 0.0-2.5 | 2017-07-12 | 3800 | <5.9 | 718 | 337 | [5 empty] | 1 |  | 1
DC-B57 0.5-2 | 0.5-2.0 | 2017-07-11 | 1050 | <5.7 | 265 | 77.4 | [5 empty] | 1 |  | 1
DC-B50 1-2 | 1.0-2.0 | 2017-07-11 | 1870 | NA | NA | NA | [5 empty] | 1 |  | 1
DC-B51 2.9-4.2 | 2.9-4.2 | 2017-07-12 | 51700 | 463 | 23300 | 11500 | [5 empty] | 1 |  | 1
DC-B53 3-4 | 3.0-4.0 | 2017-07-12 | 2170 | 427 | 6850 | 2710 | [5 empty] | 1 |  | 1
DC-B55 3-5 | 3.0-5.0 | 2017-07-11 | 38600 | 197 | 32300 | 10400 | [5 empty] | 1 |  | 1
DC-B50 3-5 | 3.5 | 2017-07-11 | 18500 | 301 | 43000 | 11200 | [5 empty] | 1 |  | 1
B8 3-5 | 3-5 | 2013-08-20 08:50 | ND | ND | ND | NA | [7 empty] | 1
P1 3-5 | 3-5 | 2013-08-27 11:30 | 11.9 | ND | ND | NA | [7 empty] | 1
DC-B52 3.5-4.5 | 3.5-4.5 | 2017-07-12 | 28700 | 208 | 34200 | 16800 | [5 empty] | 1 |  | 1
DC-B49 4-5 | 4.0-5.0 | 2017-07-10 | 80700 | 53.3 | 48500 | 19400 | [5 empty] | 1 |  | 1
DC-B56 4.5-5 | 4.5-5.0 | 2017-07-12 | 127000 | 513 | 28800 | 13800 | [5 empty] | 1 |  | 1
B1 4-5 | 4-5 | 2013-08-26 12:55 | 5010 | 231 | 2930 | NA | [5 empty] | 1 |  | 1
B3 4-5 | 4-5 | 2013-08-26 11:15 | 5030 | 162 | 886 | NA | [5 empty] | 1 |  | 1
B10 4-5 | 4-5 | 2013-08-20 14:50 | ND | ND | ND | NA | [7 empty] | 1
DC-B54 4.5-6 | 4.5-6.0 | 2017-07-11 | 18700 | 269 | 5680 | 2970 | [5 empty] | 1 |  | 1
DC-B56 5-6 | 5.0-6.0 | 2017-07-12 | 24400 | 52.7 | NA | NA | [5 empty] | 1 |  | 1
DC-B49 5-6.5 | 5.0-6.5 | 2017-07-10 | 12000 | 127 | 7460 | 4830 | [5 empty] | 1 |  | 1
P3 6-7 | 6-7 | 2013-08-27 14:05 | 8990 | 821 | 4970 | NA | [5 empty] | 1 |  | 1
DC-B56 6-8 | 6.0-8.0 | 2017-07-12 | 3330 | 153 | 729 | 301 | [5 empty] | 1 |  | 1
DC-FD2 (Duplicate of DC-B56 6-8) | 6.0-8.0 | 2017-07-12 | 1090 | 8 | 467 | 228 | [5 empty] | 1 |  | 1
DC-B55 6.2-7.2 | 6.2-7.2 | 2017-07-11 | 20200 | 1050 | 10700 | 4880 | [5 empty] | 1 |  | 1
DC-B55 6.2-7.2* | 6.2-7.2 | 2017-07-11 | 13100 | 1090 | 7580 | 9530 | [5 empty] | 1 |  | 1
DC-B57 6.2-7.5 | 6.2-7.5 | 2017-07-11 | 5880 | 76.4 | 3530 | 2240 | [5 empty] | 1 |  | 1
DC-B54 6.3-7.2 | 6.3-7.2 | 2017-07-11 | 10800 | 347 | 7730 | 4030 | [5 empty] | 1 |  | 1
DC-B51 6.8-7.8 | 6.8-7.8 | 2017-07-12 | 7800 | 140 | 4140 | 2570 | [5 empty] | 1 |  | 1
DC-B51 6.8-7.8* | 6.8-7.8 | 2017-07-12 | 7900 | 212 | 2490 | 959 | [5 empty] | 1 |  | 1
DC-B53 6.8-8 | 6.8-8.0 | 2017-07-12 | 20000 | 1080 | 7810 | 4670 | [5 empty] | 1 |  | 1
DC-B50 7-8 | 7.0-8.0 | 2017-07-11 | 5610 | 193 | 3040 | 1570 | [5 empty] | 1 |  | 1
DC-B52 7-8 | 7.0-8.0 | 2017-07-12 | 2830 | 146 | 1820 | 630 | [5 empty] | 1 |  | 1
DC-B54 7.2-8.5 | 7.2-8.5 | 2017-07-11 | 1000 | NA | NA | NA | [5 empty] | 1 |  | 1
B7 7-9D | 7-9D | 2013-08-19 16:05 | 22400 | 101 | 559 | NA | [5 empty] | 1 |  | 1
B7 7-9 | 7-9 | 2013-08-19 16:05 | 1110 | 78 | 1200 | NA | [5 empty] | 1 |  | 1
DC-B49 8 | 8 | 2017-07-10 | 1220 | NA | NA | NA | [5 empty] | 1 |  | 1
B2 8-10 | 8-10 | 2013-08-20 16:00 | 40.5 | ND | ND | NA | [7 empty] | 1
B3 8-10 | 8-10 | 2013-08-26 11:20 | ND | ND | ND | NA | [7 empty] | 1
B8 8-10 | 8-10 | 2013-08-20 09:00 | ND | ND | ND | NA | [7 empty] | 1
P3 8-10 | 8-10 | 2013-08-27 14:15 | ND | ND | ND | NA | [7 empty] | 1
P4 8-10 | 8-10 | 2013-08-27 16:05 | 31.7 | ND | ND | NA | [7 empty] | 1
DC-B50 9 | 9 | 2017-07-11 | 172 | NA | NA | NA | [7 empty] | 1
DC-B51 9 | 9 | 2017-07-12 | 22.6 | NA | NA | NA | [7 empty] | 1
DC-B52 9 | 9 | 2017-07-12 | 12.1 | NA | NA | NA | [7 empty] | 1
DC-B56 9 | 9 | 2017-07-12 | 24.9 | NA | NA | NA | [7 empty] | 1
DC-B57 9 | 9 | 2017-07-11 | 224 | NA | NA | NA | [7 empty] | 1
B1 9-10 | 9-10 | 2013-08-26 13:15 | 22.7 | ND | ND | NA | [7 empty] | 1
DC-B49 10 | 10 | 2017-07-10 | 322 | NA | NA | NA | [7 empty] | 1
DC-B53 10 | 10 | 2017-07-12 | 18.4 | NA | NA | NA | [7 empty] | 1
DC-B55 10 | 10 | 2017-07-11 | 208 | NA | NA | NA | [7 empty] | 1
DC-B56 10 | 10 | 2017-07-12 | 93.7 | NA | NA | NA | [7 empty] | 1
P1 11-13 | 11-13 | 2013-08-27 11:50 | 80.7 | ND | ND | NA | [7 empty] | 1
DC-B49 12 | 12 | 2017-07-10 | 293 | NA | NA | NA | [7 empty] | 1
DC-B51 12 | 12 | 2017-07-12 | 70.6 | NA | NA | NA | [7 empty] | 1
DC-B52 12 | 12 | 2017-07-12 | 10.8 | NA | NA | NA | [7 empty] | 1
DC-B53 12 | 12 | 2017-07-12 | <23.4 | NA | NA | NA | [7 empty] | 1
DC-B54 12 | 12 | 2017-07-11 | 182 | NA | NA | NA | [7 empty] | 1
DC-B55 12 | 12 | 2017-07-11 | 154 | NA | NA | NA | [7 empty] | 1
DC-B57 12 | 12 | 2017-07-11 | 131 | NA | NA | NA | [7 empty] | 1
B1 13-15 | 13-15 | 2013-08-26 13:25 | 86.5 | ND | ND | NA | [7 empty] | 1
B2 13-15 | 13-15 | 2013-08-28 10:10 | 27.1 | ND | ND | NA | [7 empty] | 1
B3 13-15 | 13-15 | 2013-08-26 11:30 | ND | ND | ND | NA | [7 empty] | 1
B8 13-15 | 13-15 | 2013-08-20 09:10 | ND | ND | ND | NA | [7 empty] | 1
B10 13-15 | 13-15 | 2013-08-20 15:20 | 35 | ND | ND | NA | [7 empty] | 1
DC-B50 14 | 14 | 2017-07-11 | 108 | NA | NA | NA | [7 empty] | 1
DC-B51 14 | 14 | 2017-07-12 | 12.3 | NA | NA | NA | [7 empty] | 1
DC-B52 14 | 14 | 2017-07-12 | <28.7 | NA | NA | NA | [7 empty] | 1
DC-B54 14 | 14 | 2017-07-11 | <85.7 | NA | NA | NA | [7 empty] | 1
DC-B55 14 | 14 | 2017-07-11 | <75.5 | NA | NA | NA | [7 empty] | 1
DC-B57 14 | 14 | 2017-07-11 | <78.6 | NA | NA | NA | [7 empty] | 1
B6 14-15 | 14-15 | 2013-08-26 14:15 | 27.4 | ND | ND | NA | [7 empty] | 1
B7 14-15 | 14-15 | 2013-08-19 16:25 | ND | ND | ND | NA | [7 empty] | 1
P3 14-16 | 14-16 | 2013-08-27 14:25 | ND | ND | ND | NA | [7 empty] | 1
P1 15-18 | 15-18 | 2013-08-27 12:00 | 95 | ND | ND | NA | [7 empty] | 1
DC-B53 16 | 16 | 2017-07-12 | <29.4 | NA | NA | NA | [7 empty] | 1
DC-B50 17 | 17 | 2017-07-11 | <96.2 | NA | NA | NA | [7 empty] | 1
DC-B56 17 | 17 | 2017-07-12 | <11.4 | NA | NA | NA | [7 empty] | 1
DC-B54 18 | 18 | 2017-07-11 | <112 | NA | NA | NA | [7 empty] | 1
CELL 2 AREA
DC-B58 0-2 | 0.0-2.0 | 2017-05-03 | 185 | NA | NA | NA | [7 empty] | 1
DC-B59 0-2 | 0.0-2.0 | 2017-05-03 | 11.2 | <6.0 | 507 | <225 | [7 empty] | 1
DC-B62 0-2 | 0.0-2.0 | 2017-05-04 | 471 | NA | NA | NA | [7 empty] | 1
DC-B63 0-2 | 0.0-2.0 | 2017-05-04 | 476 | NA | NA | NA | [7 empty] | 1
DC-B64 0-2 | 0.0-2.0 | 2017-05-03 | 56.6 | 15.7 | 2720 | <173 | [7 empty] | 1
DC-B61 0.6-1 | 0.6-1.0 | 2017-05-03 | 123 | NA | NA | NA | [7 empty] | 1
DC-B60 1.6-3 | 1.6-3.0 | 2017-05-04 | 52600 | NA | NA | NA | [5 empty] | 1 |  | 1
B12 2-4 | 2-4 | 2013-08-26 14:45 | 1640 | ND | 5720 | NA | [5 empty] | 1 |  | 1
P12 2-4 | 2-4 | 2013-08-28 08:00 | 111 | ND | 458 | NA | [7 empty] | 1
B13 3-4 | 3-4 | 2013-08-20 13:05 | 762 | ND | 6790 | NA | [7 empty] | 1
B15 3-5 | 3-5 | 2013-08-19 10:50 | 36.1 | ND | 732 | NA | [7 empty] | 1
B17 3-5 | 3-5 | 2013-08-20 12:20 | 1590 | ND | 5140 | NA | [5 empty] | 1 |  | 1
B20 3-5 | 3-5 | 2013-08-20 09:30 | ND | ND | ND | NA | [7 empty] | 1
B21 3-5 | 3-5 | 2013-08-20 10:10 | 29.1 | ND | ND | NA | [7 empty] | 1
DC-B63 3.4-3.8 | 3.4-3.8 | 2017-05-04 | 48.6 | NA | NA | NA | [7 empty] | 1
DC-B60 3.6-5 | 3.6-5.0 | 2017-05-04 | 34100 | NA | NA | NA | [5 empty] | 1 |  | 1
B16 4-5 | 4-5 | 2013-08-26 15:45 | 11.8 | ND | ND | NA | [7 empty] | 1
DC-B59 4-5 | 4.0-5.0 | 2017-05-03 | 101000 | 495 | 54500 | 18200 | [5 empty] | 1 |  | 1
DC-B62 4-5 | 4.0-5.0 | 2017-05-04 | 9870 | NA | NA | NA | [5 empty] | 1 |  | 1
DC-B64 4-5 | 4.0-5.0 | 2017-05-03 | 153000 | 2360 | 33700 | 14200 | [5 empty] | 1 |  | 1
DC-B62 5.6-6 | 5.6-6.0 | 2017-05-04 | 45800 | NA | NA | NA | [5 empty] | 1 |  | 1
DC-B60 6-7 | 6.0-7.0 | 2017-05-04 | 4690 | 347 | 4530 | 2100 | [5 empty] | 1 |  | 1
DC-B64 6-7.4 | 6.0-7.4 | 2017-05-03 | 33400 | 1560 | 4640 | 2230 | [5 empty] | 1 |  | 1
DC-B58 6-7.6 | 6.0-7.6 | 2017-05-03 | 1210 | 721 | 2890 | 777 | [5 empty] | 1 |  | 1
DC-B63 6-8 | 6.0-8.0 | 2017-05-04 | 9470 | 2110 | 7860 | 3800 | [5 empty] | 1 |  | 1
DC-B61 6.8-8 | 6.8-8.0 | 2017-05-03 | 33000 | 2430 | 25300 | 7170 | [5 empty] | 1 |  | 1
DC FD1 (Duplicate of DC-B61 6.8-8) | 6.8-8.0 | 2017-05-03 | 46000 | 2710 | 15700 | 5680 | [5 empty] | 1 |  | 1
B14 6-8 | 6-8 | 2013-08-26 09:50 | 104 | ND | ND | NA | [7 empty] | 1
B18 6-8 | 6-8 | 2013-08-26 08:30 | 23300 | 1570 | 21800 | NA | [5 empty] | 1 |  | 1
DC-B59 7-8 | 7.0-8.0 | 2017-05-03 | 16100 | 1130 | 11800 | 4560 | [5 empty] | 1 |  | 1
DC-B62 7-9.2 | 7.0-9.2 | 2017-05-04 | 9190 | 381 | 3110 | 1260 | [5 empty] | 1 |  | 1
DC-B62 7-9.2* | 7.0-9.2 | 2017-05-04 | 5100 | 210 | 11800 | 7620 | [5 empty] | 1 |  | 1
DC-B59 8-10 | 8.0-10 | 2017-05-03 | 79.3 | NA | NA | NA | [7 empty] | 1
B15 8-10 | 8-10 | 2013-08-19 11:00 | 291 | ND | 406 | NA | [7 empty] | 1
B17 8-10 | 8-10 | 2013-08-20 12:35 | 434 | ND | ND | NA | [7 empty] | 1
B20 8-10 | 8-10 | 2013-08-20 09:35 | ND | ND | ND | NA | [7 empty] | 1
B21 8-10 | 8-10 | 2013-08-20 10:25 | 183 | ND | ND | NA | [7 empty] | 1
P12 8-10 | 8-10 | 2013-08-28 08:15 | 437 | ND | ND | NA | [7 empty] | 1
DC-B58 8.6-10 | 8.6-10 | 2017-05-03 | 946 | NA | NA | NA | [5 empty] | 1 | 1 | 1
DC-B60 8.8-10 | 8.8-10 | 2017-05-04 | 153 | NA | NA | NA | [7 empty] | 1
B12 9-10 | 9-10 | 2013-08-26 14:55 | 77.6 | ND | ND | NA | [7 empty] | 1
B14 9-10 | 9-10 | 2013-08-26 09:55 | 15.4 | ND | ND | NA | [7 empty] | 1
B16 9-10 | 9-10 | 2013-08-26 15:50 | 225 | ND | ND | NA | [7 empty] | 1
B18 9-10 | 9-10 | 2013-08-26 08:40 | 64 | ND | ND | NA | [7 empty] | 1
DC-B64 9-10 | 9.0-10 | 2017-05-03 | 156 | NA | NA | NA | [7 empty] | 1
DC-B63 9.5-10 | 9.5-10 | 2017-05-04 | 1770 | NA | NA | NA | [5 empty] | 1 | 1 | 1
B21 10-12 | 10-12 | 2013-08-20 10:30 | 85.9 | ND | ND | NA | [7 empty] | 1
B17 10-12D | 10-12D | 2013-08-20 12:45 | 161 | ND | ND | NA | [7 empty] | 1
B17 10-12 | 10-13 | 2013-08-20 12:45 | 166 | ND | ND | NA | [7 empty] | 1
DC-B61 11-12 | 11-12 | 2017-05-03 | 270 | NA | NA | NA | [7 empty] | 1
B13 11-13 | 11-13 | 2013-08-20 13:15 | 587 | 30.7 | ND | NA | [5 empty] | 1 | 1 | 1
DC-B59 11-12.6 | 11-12.6 | 2017-05-03 | 39.5 | NA | NA | NA | [7 empty] | 1
DC-B62 11.6-12.4 | 11.6-12.4 | 2017-05-04 | <94.6 | NA | NA | NA | [7 empty] | 1
DC-B63 11.6-12.4 | 11.6-12.4 | 2017-05-04 | 596 | NA | NA | NA | [5 empty] | 1 | 1 | 1
DC-B64 13.6-14.6 | 13.6-14.6 | 2017-05-03 | 161 | NA | NA | NA | [7 empty] | 1
B12 13-15 | 13-15 | 2013-08-26 15:05 | 61.6 | ND | ND | NA | [7 empty] | 1
B13 13-15 | 13-15 | 2013-08-20 13:45 | 39.8 | ND | ND | NA | [7 empty] | 1
B14 13-15 | 13-15 | 2013-08-26 10:05 | ND | ND | ND | NA | [7 empty] | 1
B16 13-15 | 13-15 | 2013-08-26 16:05 | 17 | ND | ND | NA | [7 empty] | 1
B17 13-15 | 13-15 | 2013-08-20 12:55 | 42.6 | ND | ND | NA | [7 empty] | 1
B18 13-15 | 13-15 | 2013-08-26 08:45 | ND | ND | ND | NA | [7 empty] | 1
B20 13-15 | 13-15 | 2013-08-20 09:45 | 23.9 | ND | ND | NA | [7 empty] | 1
B21 13-15 | 13-15 | 2013-08-20 10:35 | 64.1 | ND | ND | NA | [7 empty] | 1
P12 13-15 | 13-15 | 2013-08-28 08:30 | 137 | ND | ND | NA | [7 empty] | 1
DC-B59 13.6-15 | 13.6-15 | 2017-05-03 | <22.1 | NA | NA | NA | [7 empty] | 1
DC-B62 13.7-14.3 | 13.7-14.3 | 2017-05-04 | <97.3 | NA | NA | NA | [7 empty] | 1
B15 14-15 | 14-15 | 2013-08-19 11:10 | ND | ND | ND | NA | [7 empty] | 1
DC-B58 14-15 | 14-15 | 2017-05-03 | 54.6 | NA | NA | NA | [7 empty] | 1
DC-B60 14-15 | 14-15 | 2017-05-04 | 28.9 | NA | NA | NA | [7 empty] | 1
DC-B63 14-15 | 14-15 | 2017-05-04 | 124J | NA | NA | NA | [7 empty] | 1
DC-B61 15.6-16.3 | 15.6-16.3 | 2017-05-03 | <17.6 | NA | NA | NA | [7 empty] | 1
DC-B60 16-17 | 16-17 | 2017-05-04 | 92.1 | NA | NA | NA | [7 empty] | 1
DC-B63 16-17 | 16-17 | 2017-05-04 | <17.5 | NA | NA | NA | [7 empty] | 1
DC-B59 16-17.6 | 16-17.6 | 2017-05-03 | <20.9 | NA | NA | NA | [7 empty] | 1
B18 18-20 | 18-20 | 2013-08-26 08:50 | ND | ND | ND | NA | [7 empty] | 1
B21 18-20 | 18-20 | 2013-08-20 10:45 | ND | ND | ND | NA | [7 empty] | 1
DC-B59 18.6-20 | 18.6-20 | 2017-05-03 | <18.7 | NA | NA | NA | [7 empty] | 1
B13 19-20 | 19-20 | 2013-08-20 14:35 | ND | ND | ND | NA | [7 empty] | 1
DC-B58 19-20 | 19-20 | 2017-05-03 | <19.0 | NA | NA | NA | [7 empty] | 1
DC-B63 19-20 | 19-20 | 2017-05-04 | <98.5 | NA | NA | NA | [7 empty] | 1
DC-B64 19-20 | 19-20 | 2017-05-03 | <19.7 | NA | NA | NA | [7 empty] | 1
BEYOND CELL BOUNDARIES
DC-B35S 0.5-1.5 | 0.5-1.5 | 2016-05-18 13:15 | <12.5 | <12.6 | 163 | NA | [7 empty] | 1
DC-B45 1-2 | 1.0-2.0 | 2017-07-10 | 156 | NA | NA | NA | [7 empty] | 1
DC-B35S 1-5 Composite | 1-5 | 2016-05-18 14:30 | <13.6 | <14 | <555 | NA | [7 empty] | 1
DC-B38aS 1.5-2.5 | 1.5-2.5 | 2016-06-01 09:40 | 10.2 | <11.4 | 144 | NA | [7 empty] | 1
DC-B38S 1.5-2.5 | 1.5-2.5 | 2016-05-19 15:26 | <11.4 | <11.7 | 353 | NA | [7 empty] | 1
DC-B35S 2.5-3.5 | 2.5-3.5 | 2016-05-18 13:40 | <12.2 | <12.6 | <523 | NA | [7 empty] | 1
DC-B38S 2.66-3.33 | 2.66-3.33 | 2016-05-19 15:43 | <13.4 | <13.8 | 561 | NA | [7 empty] | 1
B23 3-5 | 3-5 | 2013-07-10 10:45 | 21 | ND | ND | NA | [7 empty] | 1
B24 3-5 | 3-5 | 2013-07-10 09:40 | 152 | ND | ND | NA | [7 empty] | 1
B25 3-5 | 3-5 | 2013-07-10 08:55 | ND | ND | ND | NA | [7 empty] | 1
B26 3-5 | 3-5 | 2013-07-10 08:15 | ND | ND | ND | NA | [7 empty] | 1
B27-3-5 | 3-5 | 2013-07-09 16:10 | ND | ND | ND | NA | [7 empty] | 1
B28 3-5 | 3-5 | 2013-07-09 14:30 | ND | ND | ND | NA | [7 empty] | 1
B29 3-5 | 3-5 | 2013-07-09 14:00 | ND | ND | ND | NA | [7 empty] | 1
B30 3-5 | 3-5 | 2013-07-09 13:20 | ND | ND | ND | NA | [7 empty] | 1
B31 3-5 | 3-5 | 2013-07-09 11:35 | ND | ND | ND | NA | [7 empty] | 1
B32 3-5 | 3-5 | 2013-07-09 10:40 | ND | ND | ND | NA | [7 empty] | 1
B33 3-5 | 3-5 | 2013-07-09 09:50 | ND | ND | ND | NA | [7 empty] | 1
B34 3-5 | 3-5 | 2013-07-09 08:45 | ND | ND | ND | NA | [7 empty] | 1
P7 3-5 | 3-5 | 2013-08-27 08:05 | ND | ND | ND | NA | [7 empty] | 1
DC-B47 3.5-5 | 3.5-5.0 | 2017-07-14 | 42.4 | NA | NA | NA | [7 empty] | 1
DC-B48 3.5-5 | 3.5-5.0 | 2017-07-14 | 12.1 | <6.0 | <23.1 | <23.1 | [7 empty] | 1
DC-B48 3.5-5 | 3.5-5.0 | 2017-07-14 | NA | NA | NA | NA | [7 empty] | 1
DC-B44 4 | 4.0 | 2017-07-12 | <6.0 | NA | NA | NA | [7 empty] | 1
P2 4-5 | 4-5 | 2013-08-22 11:45 | ND | ND | ND | NA | [7 empty] | 1
P8 4-5 | 4-5 | 2013-08-22 08:45 | ND | ND | ND | NA | [7 empty] | 1
P9 4-5 | 4-5 | 2013-08-21 14:35 | ND | ND | ND | NA | [7 empty] | 1
P10 4-5 | 4-5 | 2013-08-21 13:23 | ND | ND | ND | NA | [7 empty] | 1
P11 4-5 | 4-5 | 2013-08-21 10:30 | ND | ND | ND | NA | [7 empty] | 1
DC-B35S 4-5 | 4-5 | 2016-05-18 14:00 | 5.9 | <12.2 | <484 | NA | [7 empty] | 1
DC-B38aS 4-5 | 4-5 | 2016-06-01 09:59 | <12.8 | <13 | 394 | NA | [7 empty] | 1
DC-B40S 4-5 | 4-5 | 2016-06-01 13:15 | <12.3 | <12.7 | 112 | NA | [7 empty] | 1
DC-B45 4-6 | 4.0-6.0 | 2017-07-10 | 28200 | NA | NA | NA | [5 empty] | 1 |  | 1
DC-B36S 5.5-6.5 | 5.5-6.5 | 2016-05-19 08:51 | 35.2 | <12.5 | <508 | NA | [7 empty] | 1
DC-B41 6 | 6.0 | 2017-07-10 | 23100 | 217 | NA | NA | [5 empty] | 1 |  | 1
DC-B37S 6-7 | 6-7 | 2016-05-19 12:15 | 322 | <13.2 | 2550 | NA | [7 empty] | 1
DC-B39S 6-7 | 6-7 | 2016-05-20 11:09 | 5940 | 95.4 | 13600 | NA | [5 empty] | 1 |  | 1
DC-B47 6-7 | 6.0-7.0 | 2017-07-14 | 48.9 | <7.9 | 248 | 152J | [7 empty] | 1
DC-B47 6-7* | 6.0-7.0 | 2017-07-14 | 113 | <0.0301 | <430 | <430 | [7 empty] | 1
DC-B41 6.2-7.2 | 6.2-7.2 | 2017-07-10 | 8810 | 237 | 4920 | 2960 | [5 empty] | 1 |  | 1
DC-B42 6.5 | 6.5 | 2017-07-11 | 5310 | NA | NA | NA | [5 empty] | 1 |  | 1
DC-B36S 6.5-7.5 | 6.5-7.5 | 2016-05-19 09:12 | 20.4 | <11.9 | 206 | NA | [7 empty] | 1
DC-B44 6.5-8 | 6.5-8.0 | 2017-07-12 | <6.0 | <6.2 | 38.3 | 38.3 | [7 empty] | 1
DC-B37S 7-8 | 7-8 | 2016-05-19 12:29 | 1640 | 46.6 | 1700 | NA | [5 empty] | 1 |  | 1
DC-B39S 7-8 | 7-8 | 2016-05-20 11:23 | 1480 | 83.7 | 312 | NA | [5 empty] | 1 |  | 1
DC-B40S 7-8 | 7-8 | 2016-06-01 13:35 | <12.5 | <12.8 | <1180 | NA | [7 empty] | 1
B29 7-9 | 7-9 | 2013-07-09 14:05 | ND | ND | ND | NA | [7 empty] | 1
B30 7-9 | 7-9 | 2013-07-09 13:25 | ND | ND | ND | NA | [7 empty] | 1
B31 7-9 | 7-9 | 2013-07-09 11:40 | ND | ND | ND | NA | [7 empty] | 1
B32 7-9 | 7-9 | 2013-07-09 10:45 | ND | ND | ND | NA | [7 empty] | 1
B33 7-9 | 7-9 | 2013-07-09 10:00 | ND | ND | ND | NA | [7 empty] | 1
B34 7-9 | 7-9 | 2013-07-09 08:46 | ND | ND | ND | NA | [7 empty] | 1
DC-B36S 7.5-8.5 | 7.5-8.5 | 2016-05-19 09:42 | 757 | 7 | 409 | NA | [7 empty] | 1
DC-B41 8 | 8.0 | 2017-07-10 | 301 | NA | NA | NA | [7 empty] | 1
DC-B48 8 | 8.0 | 2017-07-14 | 86.5 | NA | NA | NA | [7 empty] | 1
DC-B45 8-9 | 8.0-9.0 | 2017-07-10 | 26200 | 864 | 16600 | 8480 | [5 empty] | 1 |  | 1
DC-B42 8-10 | 8.0-10 | 2017-07-11 | 1620 | 58.7 | 566J | 323 | [6 empty] | 1 | 1
B23 8-10 | 8-10 | 2013-07-10 10:55 | 85.6 | ND | ND | NA | [7 empty] | 1
B24 8-10 | 8-10 | 2013-07-10 09:45 | 112 | ND | ND | NA | [7 empty] | 1
B25 8-10 | 8-10 | 2013-07-10 09:00 | ND | ND | ND | NA | [7 empty] | 1
B26 8-10 | 8-10 | 2013-07-10 08:20 | ND | ND | ND | NA | [7 empty] | 1
B27-8-10 | 8-10 | 2013-07-09 16:15 | ND | ND | ND | NA | [7 empty] | 1
P5 8-10 | 8-10 | 2013-08-27 09:55 | 97.5 | ND | ND | NA | [7 empty] | 1
P7 8-10 | 8-10 | 2013-08-27 08:10 | 26.7 | ND | ND | NA | [7 empty] | 1
P9 8-10 | 8-10 | 2013-08-21 14:45 | 43.1 | ND | ND | NA | [7 empty] | 1
DC-B47 9 | 9.0 | 2017-07-14 | 169 | NA | NA | NA | [7 empty] | 1
P2 9-10 | 9-10 | 2013-08-22 12:00 | ND | ND | ND | NA | [7 empty] | 1
P8 9-10 | 9-10 | 2013-08-22 08:55 | ND | ND | ND | NA | [7 empty] | 1
P10 9-10 | 9-10 | 2013-08-21 13:30 | ND | ND | ND | NA | [7 empty] | 1
P11 9-10 | 9-10 | 2013-08-21 10:40 | ND | ND | ND | NA | [7 empty] | 1
DC-B43 9-10 | 9.0-10 | 2017-07-12 | 1310 | 74.9 | 3430 | 1790 | [6 empty] | 1 | 1
DC-B46 9-10 | 9.0-10 | 2017-07-11 | <88.5 | NA | NA | NA | [7 empty] | 1
DC-B40S 9.5-10 | 9.5-10 | 2016-06-01 14:13 | <12.7 | <12.9 | <670 | NA | [7 empty] | 1
DC-B41 10 | 10 | 2017-07-10 | 255 | NA | NA | NA | [7 empty] | 1
DC-B44 10 | 10 | 2017-07-12 | <7.2 | NA | NA | NA | [7 empty] | 1
DC-B48 10 | 10 | 2017-07-14 | 60.1 | NA | NA | NA | [7 empty] | 1
DC-B35S 10-15 Composite | 10-15 | 2016-05-18 15:30 | <38.4 | <13.5 | <1060 | NA | [7 empty] | 1
DC-B43 11-12 | 11-12 | 2017-07-12 | 259 | NA | NA | NA | [7 empty] | 1
DC-B40S 11.5-12.5 | 11.5-12.5 | 2016-06-01 14:30 | <14.7 | <14.8 | 295 | NA | [7 empty] | 1
DC-B41 12 | 12 | 2017-07-10 | 116 | NA | NA | NA | [7 empty] | 1
DC-B42 12 | 12 | 2017-07-11 | 182 | NA | NA | NA | [7 empty] | 1
DC-B44 12 | 12 | 2017-07-12 | 8.2 | NA | NA | NA | [7 empty] | 1
DC-B45 12 | 12 | 2017-07-10 | 147 | NA | NA | NA | [7 empty] | 1
B29 12-14 | 12-14 | 2013-07-09 14:10 | ND | ND | ND | NA | [7 empty] | 1
B30 12-14 | 12-14 | 2013-07-09 13:30 | ND | ND | ND | NA | [7 empty] | 1
B31 12-14 | 12-14 | 2013-07-09 11:45 | ND | ND | ND | NA | [7 empty] | 1
B32 12-14 | 12-14 | 2013-07-09 10:50 | ND | ND | ND | NA | [7 empty] | 1
B33 12-14 | 12-14 | 2013-07-09 10:10 | ND | ND | ND | NA | [7 empty] | 1
B34 12-14 | 12-14 | 2013-07-09 08:50 | ND | ND | ND | NA | [7 empty] | 1
DC-B46 12.5-13.5 | 12.5-13.5 | 2017-07-11 | 2980 | 605 | 265 | 311 | [6 empty] | 1 | 1
DC-B47 13 | 13 | 2017-07-14 | <13.4 | NA | NA | NA | [7 empty] | 1
B23 13-15 | 13-15 | 2013-07-10 11:05 | ND | ND | ND | NA | [7 empty] | 1
B24 13-15 | 13-15 | 2013-07-10 09:55 | 18.5 | ND | ND | NA | [7 empty] | 1
B25 13-15 | 13-15 | 2013-07-10 09:10 | ND | ND | ND | NA | [7 empty] | 1
B26 13-15 | 13-15 | 2013-07-10 08:25 | ND | ND | ND | NA | [7 empty] | 1
B27-13-15 | 13-15 | 2013-07-09 16:20 | ND | ND | 421 | NA | [7 empty] | 1
B28 13-15 | 13-15 | 2013-07-09 14:40 | ND | ND | ND | NA | [7 empty] | 1
P5 13-15 | 13-15 | 2013-08-27 10:05 | 577 | ND | ND | NA | [6 empty] | 1 | 1
P7 13-15 | 13-15 | 2013-08-27 08:20 | ND | ND | ND | NA | [7 empty] | 1
DC-B43 14 | 14 | 2017-07-12 | 7.5 | NA | NA | NA | [7 empty] | 1
P2 14-15 | 14-15 | 2013-08-22 12:15 | ND | ND | ND | NA | [7 empty] | 1
P8 14-15 | 14-15 | 2013-08-22 09:00 | ND | ND | ND | NA | [7 empty] | 1
P9 14-15 | 14-15 | 2013-08-21 14:55 | ND | ND | ND | NA | [7 empty] | 1
P10 14-15 | 14-15 | 2013-08-21 13:40 | ND | ND | ND | NA | [7 empty] | 1
P11 14-15 | 14-15 | 2013-08-21 10:45 | ND | ND | ND | NA | [7 empty] | 1
DC-B46 15 | 15 | 2017-07-11 | 1320 | NA | NA | NA | [6 empty] | 1 | 1
DC-B42 16 | 16 | 2017-07-11 | <80.0 | NA | NA | NA | [7 empty] | 1
P5 16-17 | 16-17 | 2013-08-27 10:15 | 150 | ND | ND | NA | [7 empty] | 1
DC-B43 17 | 17 | 2017-07-12 | <29.3 | NA | NA | NA | [7 empty] | 1
B27-17-20 | 17-20 | 2013-07-09 16:30 | ND | ND | ND | NA | [7 empty] | 1
DC-B45 18 | 18 | 2017-07-10 | 90.7 | NA | NA | NA | [7 empty] | 1
DC-B46 18 | 18 | 2017-07-11 | 277 | NA | NA | NA | [7 empty] | 1
DC-B40S 18.5-19.5 | 18.5-19.5 | 2016-06-01 15:40 | <13.4 | <13.6 | <1600 | NA | [7 empty] | 1
P9 19-20 | 19-20 | 2013-08-21 15:05 | ND | ND | ND | NA | [7 empty] | 1
DEBRIS AREA
DC-B70 0-1 | 0.0-1.0 | 2017-05-05 | 100 | NA | NA | NA | [7 empty] | 1
DC-B71 0-1.5 | 0.0-1.5 | 2017-07-13 | NA | NA | NA | NA | [7 empty] | 1
DC-B69 0-5 | 0.0-5.0 | 2017-05-05 | 2630 | <5.6 | 1340 | 724 | [5 empty] | 1 |  | 1
DC-B67 1-2 | 1.0-2.0 | 2017-05-04 | NA | NA | NA | NA | [7 empty] | 1
DC-B65 2-3 | 2.0-3.0 | 2017-07-13 | NA | NA | NA | NA | [7 empty] | 1
DC-B73 2-3.2 | 2.0-3.2 | 2017-07-13 | 821 | <5.5 | 42400 | 5500 | [5 empty] | 1 |  | 1
DC-B66 3-4 | 3.0-4.0 | 2017-07-13 | <5.9 | <6.1 | <21.8 | <21.8 | [7 empty] | 1
DC-B72 3-4.5 | 3.0-4.5 | 2017-07-13 | 3760 | <6.4 | 6720 | 2180 | [5 empty] | 1 |  | 1
B9 3-5 | 3-5 | 2013-08-20 08:10 | 10700 | 147 | 7830 | NA | [5 empty] | 1 |  | 1
B11 3-5 | 3-5 | 2013-08-19 13:20 | 1690 | ND | 1310 | NA | [5 empty] | 1 |  | 1
B19 3-5 | 3-5 | 2013-08-19 11:45 | 4240 | ND | 70900 | NA | [5 empty] | 1 |  | 1
DC-B65 3.6-4.3 | 3.6-4.3 | 2017-07-13 | 607 | <5.8 | 268 | 102 | [5 empty] | 1 |  | 1
DC-B67 4-5 | 4.0-5.0 | 2017-05-04 | NA | NA | NA | NA | [7 empty] | 1
DC-B68 4-5 | 4.0-5.0 | 2017-05-05 | NA | NA | NA | NA | [7 empty] | 1
DC-B71 4-5 | 4.0-5.0 | 2017-07-13 | 2470 | 139 | 17200 | 2670 | [5 empty] | 1 |  | 1
B5 4-5 | 4-5 | 2013-08-19 14:25 | ND | ND | ND | NA | [7 empty] | 1
B22 4-5 | 4-5 | 2013-08-19 09:47 | ND | ND | ND | NA | [7 empty] | 1
P6 4-5 | 4-5 | 2013-08-22 10:20 | ND | ND | ND | NA | [7 empty] | 1
B4 4-5 | 4-5 | 2013-08-19 15:05 | ND | ND | ND | NA | [7 empty] | 1
DC-B70 4.5-6.5 | 4.5-6.5 | 2017-05-05 | 2430 | 23.9 | 9100 | 3290 | [5 empty] | 1 |  | 1
DC-B67 5-6.8 | 5.0-6.8 | 2017-05-04 | 3460 | 13.4 | 12000 | 2750 | [5 empty] | 1 |  | 1
DC-B71 6-7 | 6.0-7.0 | 2017-07-13 | 8240 | NA | NA | NA | [5 empty] | 1 |  | 1
B4 6-7 | 6-7 | 2013-08-19 15:15 | ND | ND | ND | NA | [7 empty] | 1
DC-B68 7-8.3 | 7.0-8.3 | 2017-05-05 | 20000 | 55.4 | 11700 | 3840 | [5 empty] | 1 |  | 1
DC-B72 7 | 7.0 | 2017-07-13 | NA | NA | NA | NA | [7 empty] | 1
B5 8-9 | 8-9 | 2013-08-19 14:30 | ND | ND | ND | NA | [7 empty] | 1
DC-B70 8.2-8.6 | 8.2-8.6 | 2017-05-05 | 40.1 | NA | NA | NA | [7 empty] | 1
DC-B71 9 | 9.0 | 2017-07-13 | 11.5 | NA | NA | NA | [7 empty] | 1
DC-B72 9 | 9.0 | 2017-07-13 | <6.1 | NA | NA | NA | [7 empty] | 1
DC-B73 9 | 9.0 | 2017-07-13 | <6.4 | NA | NA | NA | [7 empty] | 1
DC-B68 9-10 | 9.0-10 | 2017-05-05 | 20.0 | NA | NA | NA | [7 empty] | 1
DC-B69 9-10 | 9.0-10 | 2017-05-05 | <18.1 | NA | NA | NA | [7 empty] | 1
B19 9-10 | 9-10 | 2013-08-19 12:00 | 434 | ND | ND | NA | [7 empty] | 1
P6 9-10 | 9-10 | 2013-08-22 10:30 | ND | ND | ND | NA | [7 empty] | 1
DC-B69 12 | 12 | 2017-05-05 | <20.8 | NA | NA | NA | [7 empty] | 1
DC-B70 12-13 | 12-13 | 2017-07-13 | NA | NA | NA | NA | [7 empty] | 1
B4 12-14 | 12-14 | 2013-08-19 15:25 | ND | ND | ND | NA | [7 empty] | 1
DC-B65 12.7-13.7 | 12.7-13.7 | 2017-07-13 | <21.3 | NA | NA | NA | [7 empty] | 1
B19 13-14 | 13-14 | 2013-08-19 12:10 | 1360 | ND | 1490 | NA | [6 empty] | 1 | 1
B5 13-15 | 13-15 | 2013-08-19 14:40 | ND | ND | ND | NA | [7 empty] | 1
B9 13-15 | 13-15 | 2013-08-20 08:20 | ND | ND | ND | NA | [7 empty] | 1
B11 13-15 | 13-15 | 2013-08-19 13:35 | ND | ND | ND | NA | [7 empty] | 1
B22 13-15 | 13-15 | 2013-08-19 10:10 | ND | ND | ND | NA | [7 empty] | 1
B22 13-15D | 13-15D | 2013-08-19 10:10 | ND | ND | ND | NA | [7 empty] | 1
B19 14-15 | 14-15 | 2013-08-19 12:15 | ND | ND | ND | NA | [7 empty] | 1
P6 14-15 | 14-15 | 2013-08-22 10:35 | ND | ND | ND | NA | [7 empty] | 1
DC-B73 16 | 16 | 2017-07-13 | NA | NA | NA | NA | [7 empty] | 1
DC-B65 17 | 17 | 2017-07-14 | <17.4 | NA | NA | NA | [7 empty] | 1
P6 18-20 | 18-20 | 2013-08-22 10:45 | ND | ND | ND | NA | [7 empty] | 1
B11 19-20 | 19-20 | 2013-08-19 13:45 | ND | ND | ND | NA | [7 empty] | 1
COVER SOIL STOCK PILE
DC-PT-CS-W1 | NA | 2017-08-03 | 48.2 | <5.4 | 353 | 58
DC-PT-CS-W2 | NA | 2017-08-03 | 89.9 | <5.3 | 762 | 417
DC-PT-CS-W3 | NA | 2017-08-03 | 779 | <5.4 | 2260 | 1600
DC-PT-CS-E1 | NA | 2017-08-03 | 172 | 12.0 | 115 | 120
DC-PT-CS-E2 | NA | 2017-08-03 | 184 | <6.4 | 1770 | 1390
DC-PT-CS-E3 | NA | 2017-08-03 | 122 | <6.2 | 513 | 302
EXCAVATION PROFILE
DC-PT-P1 3-4 | 3.0-4.0 | 2017-08-04 | 840 | NA | NA | NA | [5 empty] | 1 |  | 1
DC-PT-P2 3-4 | 3.0-4.0 | 2017-08-04 | 3680 | NA | NA | NA | [5 empty] | 1 |  | 1
DC-PT-P3 3-4 | 3.0-4.0 | 2017-08-04 | 3370 | NA | NA | NA | [5 empty] | 1 |  | 1
DC-PT-D5-4 | 4.0 | 2017-08-09 | 7210 | NA | NA | NA | [5 empty] | 1 |  | 1
DC-PT-P1 5.5-6 | 5.5-6.0 | 2017-08-04 | 5580 | 876 | 408 | 457 | [5 empty] | 1 |  | 1
DC-PT-P2 5.5-6 | 5.5-6.0 | 2017-08-04 | 26800 | 552 | 17900 | 9500 | [5 empty] | 1 |  | 1
DC-PT-P3 5.5-6 | 5.5-6.0 | 2017-08-04 | 19000 | 912 | 5220 | 3100 | [5 empty] | 1 |  | 1
DC-PT-P1 7-8 | 7.0-8.0 | 2017-08-08 | 9310 | 485 | 8300 | 4820 | [5 empty] | 1 |  | 1
DC-PT-DUP1 (Duplicate of DC-PT-P1 7-8) | 7.0-8.0 | 2017-08-08 | 9470 | 1280 | 5440 | 3370 | [5 empty] | 1 |  | 1
DC-PT-P2 7-8 | 7.0-8.0 | 2017-08-08 | 6780 | 505 | 5610 | 4100 | [5 empty] | 1 |  | 1
DC-PT-P3 7-8 | 7.0-8.0 | 2017-08-08 | 20900 | 1420 | 19800 | 11200 | [5 empty] | 1 |  | 1
DC-PT-P1 9-9.5 | 9.0-9.5 | 2017-08-08 | 80.2 | NA | NA | NA | [7 empty] | 1
DC-PT-P2 9-9.5 | 9.0-9.5 | 2017-08-08 | 337 | NA | NA | NA | [7 empty] | 1
DC-PT-P3 9-9.5 | 9.0-9.5 | 2017-08-08 | 211 | NA | NA | NA | [7 empty] | 1
DC-PT-P1 11 | 11 | 2017-08-08 | 244 | NA | NA | NA | [7 empty] | 1
DC-PT-P2 11 | 11 | 2017-08-08 | 228 | NA | NA | NA | [7 empty] | 1
DC-PT-P3 11 | 11 | 2017-08-08 | 72.5 | NA | NA | NA | [7 empty] | 1
DC-PT-P4 11 | 11 | 2017-08-09 | 578 | NA | NA | NA | [6 empty] | 1 | 1
DC-PT-P4 12 | 12 | 2017-08-09 | 287 | NA | NA | NA | [7 empty] | 1
DC-PT-P1 13 | 13 | 2017-08-08 | 248 | NA | NA | NA | [7 empty] | 1
DC-PT-P2 13 | 13 | 2017-08-08 | 176 | NA | NA | NA | [7 empty] | 1
DC-PT-P3 13 | 13 | 2017-08-08 | 153 | NA | NA | NA | [7 empty] | 1
DC-PT-P4 13.5 | 13.5 | 2017-08-09 | 72.9 | NA | NA | NA | [7 empty] | 1
DC-PT-P1 14.5 | 14.5 | 2017-08-08 | 27.5 | NA | NA | NA | [7 empty] | 1
DC-PT-P2 14.5 | 14.5 | 2017-08-08 | 33.7 | NA | NA | NA | [7 empty] | 1
DC-PT-P3 14.5 | 14.5 | 2017-08-08 | 30.2 | NA | NA | NA | [7 empty] | 1
BERM AREA IN CONSTRUCTION ROAD
Berm-1 6-12 | 6.0-12 | 2017-07-24 | <20.4 | NA | NA | NA | [7 empty] | 1
Berm-2 6-12 | 6.0-12 | 2017-07-24 | <24.5 | NA | NA | NA | [7 empty] | 1
Berm-3 6-12 | 6.0-12 | 2017-07-24 | <20.3 | NA | NA | NA | [7 empty] | 1
Berm-1 18-24 | 18-24 | 2017-07-24 | 21.6 | NA | NA | NA | [7 empty] | 1
Berm-2 18-24 | 18-24 | 2017-07-24 | 95.6 | NA | NA | NA | [7 empty] | 1
Berm-3 18-24 | 18-24 | 2017-07-24 | <20.5 | NA | NA | NA | [7 empty] | 1
Utah ISL |  |  | 500 | 150 | 1000 | 1000
Utah Tier 1 |  |  | 5000 | 1500 | 10000 | 10000 | Mass of TPH-DRO |  |  |  | Number of TPH-DRO Detections Above ISLs
|  | Maximum Detection for Site | 153000 | 2710 | 70900 | 19400 | Area of Site | Execavation Depth | Sum of TPH-DRO | % of Sum | Location | TPH-DRO detected above ISLs |  | Samples Analyzed for TPH-DRO
|  | Average for Site | 6873.578 | 533.6143 | 8976.8033 | 4545.8424 | [5 empty] | Above Exec. Depth | Below Exec. Depth
|  | Cell 1: 0-8.5 Feet - Maximum Detection | 127000 | 1090 | 48500 | 19400 | Cell 1 | 0-8.5 Feet | 551281.9 | 99.33% | Cell 1 | 31 | 0 | 76
|  | Cell 1: > 8.5 Feet - Maximum Detection | 322 | ND | ND | ND |  | > 8.5 Feet | 3726 | 0.6713% | Cell 2 | 33 | 5 | 107
|  | Cell 2: 0-12 Feet - Maximum Detection | 153000 | 2710 | 54500 | 18200 | Cell 2 | 0-12 Feet | 30410 | 97.68% | Debris Area | 12 | 1 | 50
|  | Cell 2: > 12 Feet - Maximum Detection | 161 | ND | ND | ND |  | > 12 Feet | 722.6 | 2.321% | Surrounding Area | 8 | 5 | 114
|  | Around Cell Boundaries: 0-8.5 Feet - Maximum Detection | 28200 | 864 | 16600 | 8480 | Area Around Cells 1 and 2 | 0-8 Feet | 104917.5 | 93.11% | Total | 84 | 11 | 353
|  | Around Cell Boundaries: > 8.5 Feet - Maximum Detection | 2980 | 605 | 3430 | 1790 |  | > 8 Feet | 7758 | 6.885% | % of Samples | 23.8% | 3.116% | 26.91%
|  | Debris Area: 0-8.3 Feet - Maximum Detection | 20000 | 147 | 70900 | 5500 | Debris Area | 0-8 Feet | 61148 | 97.13% | % Detections above ISLs | 88.42% | 11.58% | 100%
|  | Debris Area: > 8.3 Feet - Maximum Detection | 1360 | ND | 1490 | ND |  | > 8 Feet | 1805.5 | 2.868% | Cells 1, 2 and Surrounding Area | 72 | 10 | 297
[7 empty] | Sumary of the Above Areas | Above Execavation | 747757.4 | 98.16% | % of Samples | 20.4% | 2.833% | 23.23%
Notes: | [7 empty] | Below Excavation | 14012.1 | 1.839% | % Detections above ISLs | 75.79% | 10.53% | 84.14%
Utah ISLs - Utah Initial Screening Levels, Underground Storage Tank Program | [10 empty] | Debris Area | 12 | 1 | 50
Utah Tier 1 - Utah Tier 1 Screening Level, Underground Storage Tank Program | [10 empty] | % of Samples | 3.399% | 0.2833% | 3.683%
Cells highlighted in green exceed the Utah ISLs, State UST Program | [10 empty] | % Detections above ISLs | 12.63% | 1.053% | 14.16%
Cells highlighted in orange exceed the Utah Tier 1 screening levels, State UST Program
Bold values indicate a detection. Laboratory qualifiers were removed from detected concentrations for calculation purposes.
NA - Not Analyzed
NS - No Screening level available
mg/kg - milligrams per kilogram
TPH-DRO - Total Petroleum Hydrocarbons Diesel Range Organics
TPH-GRO - Total Petroleum Hydrocarbons Gasoline Range Organics
TRPH - Total Reportable Petroleum Hydrocarbons
* - Split sample analysis from American West Analytical Laboratories (AWAL). The laboratory reporting limit (RL) was used by AWAL not the MDL.
Qualifiers:
J- Estimated concentration above the adjusted method detection limit and below the adjusted reporting limit.
² - Analyte concentration is too high for accurate matrix spike recovery and/or RPD.
³ - Matrix spike recoveries and/or high RPDs indicate suspected sample non-homogeneity. The method is in control as indicated by the LCS.

## TPH
Client Sample ID | Sample Depth (feet) | Sample Date | EPA 8015B (mg/kg) |  | EPA 9071 (mg/kg) | EPA 9071B (mg/kg)
|  |  | TPH-DRO | TPH-GRO | Oil and Grease | Hexane Extractable Materials TRPH
CELL 1 AREA
B1 4-5 | 4-5 | 2013-08-26 12:55 | 5010 | 231 | 2930 | NA
B1 9-10 | 9-10 | 2013-08-26 13:15 | 22.7 | ND | ND | NA
B1 13-15 | 13-15 | 2013-08-26 13:25 | 86.5 | ND | ND | NA
B2 8-10 | 8-10 | 2013-08-20 16:00 | 40.5 | ND | ND | NA
B2 13-15 | 13-15 | 2013-08-28 10:10 | 27.1 | ND | ND | NA
B3 4-5 | 4-5 | 2013-08-26 11:15 | 5030 | 162 | 886 | NA
B3 8-10 | 8-10 | 2013-08-26 11:20 | ND | ND | ND | NA
B3 13-15 | 13-15 | 2013-08-26 11:30 | ND | ND | ND | NA
B6 14-15 | 14-15 | 2013-08-26 14:15 | 27.4 | ND | ND | NA
B7 14-15 | 14-15 | 2013-08-19 16:25 | ND | ND | ND | NA
B7 7-9 | 7-9 | 2013-08-19 16:05 | 1110 | 78 | 1200 | NA
B7 7-9D | 7-9D | 2013-08-19 16:05 | 22400 | 101 | 559 | NA
B8 3-5 | 3-5 | 2013-08-20 08:50 | ND | ND | ND | NA
B8 8-10 | 8-10 | 2013-08-20 09:00 | ND | ND | ND | NA
B8 13-15 | 13-15 | 2013-08-20 09:10 | ND | ND | ND | NA
B10 4-5 | 4-5 | 2013-08-20 14:50 | ND | ND | ND | NA
B10 13-15 | 13-15 | 2013-08-20 15:20 | 35 | ND | ND | NA
P1 3-5 | 3-5 | 2013-08-27 11:30 | 11.9 | ND | ND | NA
P1 11-13 | 11-13 | 2013-08-27 11:50 | 80.7 | ND | ND | NA
P1 15-18 | 15-18 | 2013-08-27 12:00 | 95 | ND | ND | NA
P3 6-7 | 6-7 | 2013-08-27 14:05 | 8990 | 821 | 4970 | NA
P3 8-10 | 8-10 | 2013-08-27 14:15 | ND | ND | ND | NA
P3 14-16 | 14-16 | 2013-08-27 14:25 | ND | ND | ND | NA
P4 8-10 | 8-10 | 2013-08-27 16:05 | 31.7 | ND | ND | NA
DC-B49 4-5 | 4.0-5.0 | 2017-07-10 | 80700 | 53.3 | 48500 | 19400
DC-B49 5-6.5 | 5.0-6.5 | 2017-07-10 | 12000 | 127 | 7460 | 4830
DC-B49 8 | 8.0 | 2017-07-10 | 1220 | NA | NA | NA
DC-B49 10 | 10 | 2017-07-10 | 322 | NA | NA | NA
DC-B49 12 | 12 | 2017-07-10 | 293 | NA | NA | NA
DC-B50 1-2 | 1.0-2.0 | 2017-07-11 | 1870 | NA | NA | NA
DC-B50 3-5 | 3.5 | 2017-07-11 | 18500 | 301 | 43000 | 11200
DC-B50 7-8 | 7.0-8.0 | 2017-07-11 | 5610 | 193 | 3040 | 1570
DC-B50 9 | 9.0 | 2017-07-11 | 172J | NA | NA | NA
DC-B50 14 | 14 | 2017-07-11 | 108J | NA | NA | NA
DC-B50 17 | 17 | 2017-07-11 | <96.2 | NA | NA | NA
DC-B51 0-2.5 | 0.0-2.5 | 2017-07-12 | 3800 | <5.9 | 718 | 337
DC-B51 2.9-4.2 | 2.9-4.2 | 2017-07-12 | 51700 | 463 | 23300 | 11500
DC-B51 6.8-7.8 | 6.8-7.8 | 2017-07-12 | 7800 | 140 | 4140 | 2570
DC-B51 6.8-7.8* | 6.8-7.8 | 2017-07-12 | 7,900 ² | 212 | 2,490 ³ | 959 ³
DC-B51 9 | 9.0 | 2017-07-12 | 22.6 | NA | NA | NA
DC-B51 12 | 12 | 2017-07-12 | 70.6 | NA | NA | NA
DC-B51 14 | 14 | 2017-07-12 | 12.3J | NA | NA | NA
DC-B52 3.5-4.5 | 3.5-4.5 | 2017-07-12 | 28700 | 208 | 34200 | 16800
DC-B52 7-8 | 7.0-8.0 | 2017-07-12 | 2830 | 146 | 1820 | 630
DC-B52 9 | 9.0 | 2017-07-12 | 12.1J | NA | NA | NA
DC-B52 12 | 12 | 2017-07-12 | 10.8J | NA | NA | NA
DC-B52 14 | 14 | 2017-07-12 | <28.7 | NA | NA | NA
DC-B53 3-4 | 3.0-4.0 | 2017-07-12 | 2170 | 427 | 6850 | 2710
DC-B53 6.8-8 | 6.8-8.0 | 2017-07-12 | 20000 | 1080 | 7810 | 4670
DC-B53 10 | 10 | 2017-07-12 | 18.4 | NA | NA | NA
DC-B53 12 | 12 | 2017-07-12 | <23.4 | NA | NA | NA
DC-B53 16 | 16 | 2017-07-12 | <29.4 | NA | NA | NA
DC-B54 4.5-6 | 4.5-6.0 | 2017-07-11 | 18700 | 269 | 5680 | 2970
DC-B54 6.3-7.2 | 6.3-7.2 | 2017-07-11 | 10800 | 347 | 7730 | 4030
DC-B54 7.2-8.5 | 7.2-8.5 | 2017-07-11 | 1000 | NA | NA | NA
DC-B54 12 | 12 | 2017-07-11 | 182J | NA | NA | NA
DC-B54 14 | 14 | 2017-07-11 | <85.7 | NA | NA | NA
DC-B54 18 | 18 | 2017-07-11 | <112 | NA | NA | NA
DC-B55 3-5 | 3.0-5.0 | 2017-07-11 | 38600 | 197 | 32300 | 10400
DC-B55 6.2-7.2 | 6.2-7.2 | 2017-07-11 | 20200 | 1050 | 10700 | 4880
DC-B55 6.2-7.2* | 6.2-7.2 | 2017-07-11 | 13,100 ² | 1090 | 7,580 ³ | 9,530 ³
DC-B55 10 | 10 | 2017-07-11 | 208 | NA | NA | NA
DC-B55 12 | 12 | 2017-07-11 | 154J | NA | NA | NA
DC-B55 14 | 14 | 2017-07-11 | <75.5 | NA | NA | NA
DC-B56 4.5-5 | 4.5-5.0 | 2017-07-12 | 127000 | 513 | 28800 | 13800
DC-B56 5-6 | 5.0-6.0 | 2017-07-12 | 24400 | 52.7 | NA | NA
DC-B56 6-8 | 6.0-8.0 | 2017-07-12 | 3330 | 153 | 729J | 301J
DC-FD2 (Duplicate of DC-B56 6-8) | 6.0-8.0 | 2017-07-12 | 1090 | 8.0J | 467J | 228J
DC-B56 9 | 9.0 | 2017-07-12 | 24.9 | NA | NA | NA
DC-B56 10 | 10 | 2017-07-12 | 93.7J | NA | NA | NA
DC-B56 17 | 17 | 2017-07-12 | <11.4 | NA | NA | NA
DC-B57 0.5-2 | 0.5-2.0 | 2017-07-11 | 1050 | <5.7 | 265J | 77.4J
DC-B57 6.2-7.5 | 6.2-7.5 | 2017-07-11 | 5880 | 76.4 | 3530 | 2240
DC-B57 9 | 9.0 | 2017-07-11 | 224 | NA | NA | NA
DC-B57 12 | 12 | 2017-07-11 | 131J | NA | NA | NA
DC-B57 14 | 14 | 2017-07-11 | <78.6 | NA | NA | NA
CELL 2 AREA
B12 2-4 | 2-4 | 2013-08-26 14:45 | 1640 | ND | 5720 | NA
B12 9-10 | 9-10 | 2013-08-26 14:55 | 77.6 | ND | ND | NA
B12 13-15 | 13-15 | 2013-08-26 15:05 | 61.6 | ND | ND | NA
B13 3-4 | 3-4 | 2013-08-20 13:05 | 762 | ND | 6790 | NA
B13 11-13 | 11-13 | 2013-08-20 13:15 | 587 | 30.7 | ND | NA
B13 13-15 | 13-15 | 2013-08-20 13:45 | 39.8 | ND | ND | NA
B13 19-20 | 19-20 | 2013-08-20 14:35 | ND | ND | ND | NA
B14 6-8 | 6-8 | 2013-08-26 09:50 | 104 | ND | ND | NA
B14 9-10 | 9-10 | 2013-08-26 09:55 | 15.4 | ND | ND | NA
B14 13-15 | 13-15 | 2013-08-26 10:05 | ND | ND | ND | NA
B15 3-5 | 3-5 | 2013-08-19 10:50 | 36.1 | ND | 732 | NA
B15 8-10 | 8-10 | 2013-08-19 11:00 | 291 | ND | 406 | NA
B15 14-15 | 14-15 | 2013-08-19 11:10 | ND | ND | ND | NA
B16 4-5 | 4-5 | 2013-08-26 15:45 | 11.8 | ND | ND | NA
B16 9-10 | 9-10 | 2013-08-26 15:50 | 225 | ND | ND | NA
B16 13-15 | 13-15 | 2013-08-26 16:05 | 17 | ND | ND | NA
B17 3-5 | 3-5 | 2013-08-20 12:20 | 1590 | ND | 5140 | NA
B17 8-10 | 8-10 | 2013-08-20 12:35 | 434 | ND | ND | NA
B17 10-12 | 10-13 | 2013-08-20 12:45 | 166 | ND | ND | NA
B17 10-12D | 10-12D | 2013-08-20 12:45 | 161 | ND | ND | NA
B17 13-15 | 13-15 | 2013-08-20 12:55 | 42.6 | ND | ND | NA
B18 6-8 | 6-8 | 2013-08-26 08:30 | 23300 | 1570 | 21800 | NA
B18 9-10 | 9-10 | 2013-08-26 08:40 | 64 | ND | ND | NA
B18 13-15 | 13-15 | 2013-08-26 08:45 | ND | ND | ND | NA
B18 18-20 | 18-20 | 2013-08-26 08:50 | ND | ND | ND | NA
B20 3-5 | 3-5 | 2013-08-20 09:30 | ND | ND | ND | NA
B20 8-10 | 8-10 | 2013-08-20 09:35 | ND | ND | ND | NA
B20 13-15 | 13-15 | 2013-08-20 09:45 | 23.9 | ND | ND | NA
B21 3-5 | 3-5 | 2013-08-20 10:10 | 29.1 | ND | ND | NA
B21 8-10 | 8-10 | 2013-08-20 10:25 | 183 | ND | ND | NA
B21 10-12 | 10-12 | 2013-08-20 10:30 | 85.9 | ND | ND | NA
B21 13-15 | 13-15 | 2013-08-20 10:35 | 64.1 | ND | ND | NA
B21 18-20 | 18-20 | 2013-08-20 10:45 | ND | ND | ND | NA
P12 2-4 | 2-4 | 2013-08-28 08:00 | 111 | ND | 458 | NA
P12 8-10 | 8-10 | 2013-08-28 08:15 | 437 | ND | ND | NA
P12 13-15 | 13-15 | 2013-08-28 08:30 | 137 | ND | ND | NA
DC-B58 0-2 | 0.0-2.0 | 2017-05-03 | 185 | NA | NA | NA
DC-B58 6-7.6 | 6.0-7.6 | 2017-05-03 | 1210 | 721 | 2,890J | 777J
DC-B58 8.6-10 | 8.6-10 | 2017-05-03 | 946 | NA | NA | NA
DC-B58 14-15 | 14-15 | 2017-05-03 | 54.6 | NA | NA | NA
DC-B58 19-20 | 19-20 | 2017-05-03 | <19.0 | NA | NA | NA
DC-B59 0-2 | 0.0-2.0 | 2017-05-03 | 11.2J | <6.0 | 507J | <225
DC-B59 4-5 | 4.0-5.0 | 2017-05-03 | 101000 | 495 | 54500 | 18200
DC-B59 7-8 | 7.0-8.0 | 2017-05-03 | 16100 | 1130 | 11800 | 4560
DC-B59 8-10 | 8.0-10 | 2017-05-03 | 79.3 | NA | NA | NA
DC-B59 11-12.6 | 11-12.6 | 2017-05-03 | 39.5J | NA | NA | NA
DC-B59 13.6-15 | 13.6-15 | 2017-05-03 | <22.1 | NA | NA | NA
DC-B59 16-17.6 | 16-17.6 | 2017-05-03 | <20.9 | NA | NA | NA
DC-B59 18.6-20 | 18.6-20 | 2017-05-03 | <18.7 | NA | NA | NA
DC-B60 1.6-3 | 1.6-3.0 | 2017-05-04 | 52600 | NA | NA | NA
DC-B60 3.6-5 | 3.6-5.0 | 2017-05-04 | 34100 | NA | NA | NA
DC-B60 6-7 | 6.0-7.0 | 2017-05-04 | 4690 | 347 | 4530 | 2100
DC-B60 8.8-10 | 8.8-10 | 2017-05-04 | 153 | NA | NA | NA
DC-B60 14-15 | 14-15 | 2017-05-04 | 28.9 | NA | NA | NA
DC-B60 16-17 | 16-17 | 2017-05-04 | 92.1 | NA | NA | NA
DC-B61 0.6-1 | 0.6-1.0 | 2017-05-03 | 123 | NA | NA | NA
DC-B61 6.8-8 | 6.8-8.0 | 2017-05-03 | 33000 | 2430 | 25300 | 7170
DC FD1 (Duplicate of DC-B61 6.8-8) | 6.8-8.0 | 2017-05-03 | 46000 | 2710 | 15700 | 5680
DC-B61 11-12 | 11-12 | 2017-05-03 | 270 | NA | NA | NA
DC-B61 15.6-16.3 | 15.6-16.3 | 2017-05-03 | <17.6 | NA | NA | NA
DC-B62 0-2 | 0.0-2.0 | 2017-05-04 | 471 | NA | NA | NA
DC-B62 4-5 | 4.0-5.0 | 2017-05-04 | 9870 | NA | NA | NA
DC-B62 5.6-6 | 5.6-6.0 | 2017-05-04 | 45800 | NA | NA | NA
DC-B62 7-9.2 | 7.0-9.2 | 2017-05-04 | 9190 | 381 | 3110 | 1,260J
DC-B62 7-9.2* | 7.0-9.2 | 2017-05-04 | 5,100 ² | 210 | 11,800 ³ | 7,620 ³
DC-B62 11.6-12.4 | 11.6-12.4 | 2017-05-04 | <94.6 | NA | NA | NA
DC-B62 13.7-14.3 | 13.7-14.3 | 2017-05-04 | <97.3 | NA | NA | NA
DC-B63 0-2 | 0.0-2.0 | 2017-05-04 | 476 | NA | NA | NA
DC-B63 3.4-3.8 | 3.4-3.8 | 2017-05-04 | 48.6 | NA | NA | NA
DC-B63 6-8 | 6.0-8.0 | 2017-05-04 | 9470 | 2110 | 7860 | 3,800J
DC-B63 9.5-10 | 9.5-10 | 2017-05-04 | 1770 | NA | NA | NA
DC-B63 11.6-12.4 | 11.6-12.4 | 2017-05-04 | 596 | NA | NA | NA
DC-B63 14-15 | 14-15 | 2017-05-04 | 124J | NA | NA | NA
DC-B63 16-17 | 16-17 | 2017-05-04 | <17.5 | NA | NA | NA
DC-B63 19-20 | 19-20 | 2017-05-04 | <98.5 | NA | NA | NA
DC-B64 0-2 | 0.0-2.0 | 2017-05-03 | 56.6 | 15.7 | 2,720J | <173
DC-B64 4-5 | 4.0-5.0 | 2017-05-03 | 153000 | 2360 | 33700 | 14200
DC-B64 6-7.4 | 6.0-7.4 | 2017-05-03 | 33400 | 1560 | 4640 | 2,230J
DC-B64 9-10 | 9.0-10 | 2017-05-03 | 156 | NA | NA | NA
DC-B64 13.6-14.6 | 13.6-14.6 | 2017-05-03 | 161 | NA | NA | NA
DC-B64 19-20 | 19-20 | 2017-05-03 | <19.7 | NA | NA | NA
BEYOND CELL BOUNDARIES
B23 3-5 | 3-5 | 2013-07-10 10:45 | 21 | ND | ND | NA
B23 8-10 | 8-10 | 2013-07-10 10:55 | 85.6 | ND | ND | NA
B23 13-15 | 13-15 | 2013-07-10 11:05 | ND | ND | ND | NA
B24 3-5 | 3-5 | 2013-07-10 09:40 | 152 | ND | ND | NA
B24 8-10 | 8-10 | 2013-07-10 09:45 | 112 | ND | ND | NA
B24 13-15 | 13-15 | 2013-07-10 09:55 | 18.5 | ND | ND | NA
B25 3-5 | 3-5 | 2013-07-10 08:55 | ND | ND | ND | NA
B25 8-10 | 8-10 | 2013-07-10 09:00 | ND | ND | ND | NA
B25 13-15 | 13-15 | 2013-07-10 09:10 | ND | ND | ND | NA
B26 3-5 | 3-5 | 2013-07-10 08:15 | ND | ND | ND | NA
B26 8-10 | 8-10 | 2013-07-10 08:20 | ND | ND | ND | NA
B26 13-15 | 13-15 | 2013-07-10 08:25 | ND | ND | ND | NA
B27-3-5 | 3-5 | 2013-07-09 16:10 | ND | ND | ND | NA
B27-8-10 | 8-10 | 2013-07-09 16:15 | ND | ND | ND | NA
B27-13-15 | 13-15 | 2013-07-09 16:20 | ND | ND | 421 | NA
B27-17-20 | 17-20 | 2013-07-09 16:30 | ND | ND | ND | NA
B28 3-5 | 3-5 | 2013-07-09 14:30 | ND | ND | ND | NA
B28 13-15 | 13-15 | 2013-07-09 14:40 | ND | ND | ND | NA
B29 3-5 | 3-5 | 2013-07-09 14:00 | ND | ND | ND | NA
B29 7-9 | 7-9 | 2013-07-09 14:05 | ND | ND | ND | NA
B29 12-14 | 12-14 | 2013-07-09 14:10 | ND | ND | ND | NA
B30 3-5 | 3-5 | 2013-07-09 13:20 | ND | ND | ND | NA
B30 7-9 | 7-9 | 2013-07-09 13:25 | ND | ND | ND | NA
B30 12-14 | 12-14 | 2013-07-09 13:30 | ND | ND | ND | NA
B31 3-5 | 3-5 | 2013-07-09 11:35 | ND | ND | ND | NA
B31 7-9 | 7-9 | 2013-07-09 11:40 | ND | ND | ND | NA
B31 12-14 | 12-14 | 2013-07-09 11:45 | ND | ND | ND | NA
B32 3-5 | 3-5 | 2013-07-09 10:40 | ND | ND | ND | NA
B32 7-9 | 7-9 | 2013-07-09 10:45 | ND | ND | ND | NA
B32 12-14 | 12-14 | 2013-07-09 10:50 | ND | ND | ND | NA
B33 3-5 | 3-5 | 2013-07-09 09:50 | ND | ND | ND | NA
B33 7-9 | 7-9 | 2013-07-09 10:00 | ND | ND | ND | NA
B33 12-14 | 12-14 | 2013-07-09 10:10 | ND | ND | ND | NA
B34 3-5 | 3-5 | 2013-07-09 08:45 | ND | ND | ND | NA
B34 7-9 | 7-9 | 2013-07-09 08:46 | ND | ND | ND | NA
B34 12-14 | 12-14 | 2013-07-09 08:50 | ND | ND | ND | NA
P2 4-5 | 4-5 | 2013-08-22 11:45 | ND | ND | ND | NA
P2 9-10 | 9-10 | 2013-08-22 12:00 | ND | ND | ND | NA
P2 14-15 | 14-15 | 2013-08-22 12:15 | ND | ND | ND | NA
P5 8-10 | 8-10 | 2013-08-27 09:55 | 97.5 | ND | ND | NA
P5 13-15 | 13-15 | 2013-08-27 10:05 | 577 | ND | ND | NA
P5 16-17 | 16-17 | 2013-08-27 10:15 | 150 | ND | ND | NA
P7 3-5 | 3-5 | 2013-08-27 08:05 | ND | ND | ND | NA
P7 8-10 | 8-10 | 2013-08-27 08:10 | 26.7 | ND | ND | NA
P7 13-15 | 13-15 | 2013-08-27 08:20 | ND | ND | ND | NA
P8 4-5 | 4-5 | 2013-08-22 08:45 | ND | ND | ND | NA
P8 9-10 | 9-10 | 2013-08-22 08:55 | ND | ND | ND | NA
P8 14-15 | 14-15 | 2013-08-22 09:00 | ND | ND | ND | NA
P9 4-5 | 4-5 | 2013-08-21 14:35 | ND | ND | ND | NA
P9 8-10 | 8-10 | 2013-08-21 14:45 | 43.1 | ND | ND | NA
P9 14-15 | 14-15 | 2013-08-21 14:55 | ND | ND | ND | NA
P9 19-20 | 19-20 | 2013-08-21 15:05 | ND | ND | ND | NA
P10 4-5 | 4-5 | 2013-08-21 13:23 | ND | ND | ND | NA
P10 9-10 | 9-10 | 2013-08-21 13:30 | ND | ND | ND | NA
P10 14-15 | 14-15 | 2013-08-21 13:40 | ND | ND | ND | NA
P11 4-5 | 4-5 | 2013-08-21 10:30 | ND | ND | ND | NA
P11 9-10 | 9-10 | 2013-08-21 10:40 | ND | ND | ND | NA
P11 14-15 | 14-15 | 2013-08-21 10:45 | ND | ND | ND | NA
DC-B35S 0.5-1.5 | 0.5-1.5 | 2016-05-18 13:15 | <12.5 | <12.6 | 163 | NA
DC-B35S 10-15 Composite | 10-15 | 2016-05-18 15:30 | <38.4 | <13.5 | <1060 | NA
DC-B35S 1-5 Composite | 1-5 | 2016-05-18 14:30 | <13.6 | <14 | <555 | NA
DC-B35S 2.5-3.5 | 2.5-3.5 | 2016-05-18 13:40 | <12.2 | <12.6 | <523 | NA
DC-B35S 4-5 | 4-5 | 2016-05-18 14:00 | 5.9 | <12.2 | <484 | NA
DC-B36S 5.5-6.5 | 5.5-6.5 | 2016-05-19 08:51 | 35.2 | <12.5 | <508 | NA
DC-B36S 6.5-7.5 | 6.5-7.5 | 2016-05-19 09:12 | 20.4 | <11.9 | 206 | NA
DC-B36S 7.5-8.5 | 7.5-8.5 | 2016-05-19 09:42 | 757 | 7 | 409 | NA
DC-B37S 6-7 | 6-7 | 2016-05-19 12:15 | 322 | <13.2 | 2550 | NA
DC-B37S 7-8 | 7-8 | 2016-05-19 12:29 | 1640 | 46.6 | 1700 | NA
DC-B38aS 1.5-2.5 | 1.5-2.5 | 2016-06-01 09:40 | 10.2 | <11.4 | 144 | NA
DC-B38aS 4-5 | 4-5 | 2016-06-01 09:59 | <12.8 | <13 | 394 | NA
DC-B38S 1.5-2.5 | 1.5-2.5 | 2016-05-19 15:26 | <11.4 | <11.7 | 353 | NA
DC-B38S 2.66-3.33 | 2.66-3.33 | 2016-05-19 15:43 | <13.4 | <13.8 | 561 | NA
DC-B39S 6-7 | 6-7 | 2016-05-20 11:09 | 5940 | 95.4 | 13600 | NA
DC-B39S 7-8 | 7-8 | 2016-05-20 11:23 | 1480 | 83.7 | 312 | NA
DC-B40S 11.5-12.5 | 11.5-12.5 | 2016-06-01 14:30 | <14.7 | <14.8 | 295 | NA
DC-B40S 18.5-19.5 | 18.5-19.5 | 2016-06-01 15:40 | <13.4 | <13.6 | <1600 | NA
DC-B40S 4-5 | 4-5 | 2016-06-01 13:15 | <12.3 | <12.7 | 112 | NA
DC-B40S 7-8 | 7-8 | 2016-06-01 13:35 | <12.5 | <12.8 | <1180 | NA
DC-B40S 9.5-10 | 9.5-10 | 2016-06-01 14:13 | <12.7 | <12.9 | <670 | NA
DC-B41 6 | 6.0 | 2017-07-10 | 23100 | 217 | NA | NA
DC-B41 6.2-7.2 | 6.2-7.2 | 2017-07-10 | 8810 | 237 | 4920 | 2960
DC-B41 8 | 8.0 | 2017-07-10 | 301 | NA | NA | NA
DC-B41 10 | 10 | 2017-07-10 | 255 | NA | NA | NA
DC-B41 12 | 12 | 2017-07-10 | 116J | NA | NA | NA
DC-B42 6.5 | 6.5 | 2017-07-11 | 5310 | NA | NA | NA
DC-B42 8-10 | 8.0-10 | 2017-07-11 | 1620 | 58.7 | 566J | 323J
DC-B42 12 | 12 | 2017-07-11 | 182J | NA | NA | NA
DC-B42 16 | 16 | 2017-07-11 | <80.0 | NA | NA | NA
DC-B43 9-10 | 9.0-10 | 2017-07-12 | 1310 | 74.9 | 3430 | 1790
DC-B43 11-12 | 11-12 | 2017-07-12 | 259 | NA | NA | NA
DC-B43 14 | 14 | 2017-07-12 | 7.5J | NA | NA | NA
DC-B43 17 | 17 | 2017-07-12 | <29.3 | NA | NA | NA
DC-B44 4 | 4.0 | 2017-07-12 | <6.0 | NA | NA | NA
DC-B44 6.5-8 | 6.5-8.0 | 2017-07-12 | <6.0 | <6.2 | 38.3J | 38.3J
DC-B44 10 | 10 | 2017-07-12 | <7.2 | NA | NA | NA
DC-B44 12 | 12 | 2017-07-12 | 8.2J | NA | NA | NA
DC-B45 1-2 | 1.0-2.0 | 2017-07-10 | 156 | NA | NA | NA
DC-B45 4-6 | 4.0-6.0 | 2017-07-10 | 28200 | NA | NA | NA
DC-B45 8-9 | 8.0-9.0 | 2017-07-10 | 26200 | 864 | 16600 | 8480
DC-B45 12 | 12 | 2017-07-10 | 147J | NA | NA | NA
DC-B45 18 | 18 | 2017-07-10 | 90.7J | NA | NA | NA
DC-B46 9-10 | 9.0-10 | 2017-07-11 | <88.5 | NA | NA | NA
DC-B46 12.5-13.5 | 12.5-13.5 | 2017-07-11 | 2980 | 605 | 265J | 311J
DC-B46 15 | 15 | 2017-07-11 | 1320 | NA | NA | NA
DC-B46 18 | 18 | 2017-07-11 | 277 | NA | NA | NA
DC-B47 3.5-5 | 3.5-5.0 | 2017-07-14 | 42.4 | NA | NA | NA
DC-B47 6-7 | 6.0-7.0 | 2017-07-14 | 48.9 | <7.9 | 248J | 152J
DC-B47 6-7* | 6.0-7.0 | 2017-07-14 | 113 | <0.0301 | <430 ³ | <430
DC-B47 9 | 9.0 | 2017-07-14 | 169 | NA | NA | NA
DC-B47 13 | 13 | 2017-07-14 | <13.4 | NA | NA | NA
DC-B48 3.5-5 | 3.5-5.0 | 2017-07-14 | 12.1 | <6.0 | <23.1 | <23.1
DC-B48 3.5-5 | 3.5-5.0 | 2017-07-14 | NA | NA | NA | NA
DC-B48 8 | 8.0 | 2017-07-14 | 86.5 | NA | NA | NA
DC-B48 10 | 10 | 2017-07-14 | 60.1 | NA | NA | NA
DEBRIS AREA
B4 4-5 | 4-5 | 2013-08-19 15:05 | ND | ND | ND | NA
B4 6-7 | 6-7 | 2013-08-19 15:15 | ND | ND | ND | NA
B4 12-14 | 12-14 | 2013-08-19 15:25 | ND | ND | ND | NA
B5 4-5 | 4-5 | 2013-08-19 14:25 | ND | ND | ND | NA
B5 8-9 | 8-9 | 2013-08-19 14:30 | ND | ND | ND | NA
B5 13-15 | 13-15 | 2013-08-19 14:40 | ND | ND | ND | NA
B9 3-5 | 3-5 | 2013-08-20 08:10 | 10700 | 147 | 7830 | NA
B9 13-15 | 13-15 | 2013-08-20 08:20 | ND | ND | ND | NA
B11 3-5 | 3-5 | 2013-08-19 13:20 | 1690 | ND | 1310 | NA
B11 13-15 | 13-15 | 2013-08-19 13:35 | ND | ND | ND | NA
B11 19-20 | 19-20 | 2013-08-19 13:45 | ND | ND | ND | NA
B19 3-5 | 3-5 | 2013-08-19 11:45 | 4240 | ND | 70900 | NA
B19 9-10 | 9-10 | 2013-08-19 12:00 | 434 | ND | ND | NA
B19 13-14 | 13-14 | 2013-08-19 12:10 | 1360 | ND | 1490 | NA
B19 14-15 | 14-15 | 2013-08-19 12:15 | ND | ND | ND | NA
B22 4-5 | 4-5 | 2013-08-19 09:47 | ND | ND | ND | NA
B22 13-15 | 13-15 | 2013-08-19 10:10 | ND | ND | ND | NA
B22 13-15D | 13-15D | 2013-08-19 10:10 | ND | ND | ND | NA
P6 4-5 | 4-5 | 2013-08-22 10:20 | ND | ND | ND | NA
P6 9-10 | 9-10 | 2013-08-22 10:30 | ND | ND | ND | NA
P6 14-15 | 14-15 | 2013-08-22 10:35 | ND | ND | ND | NA
P6 18-20 | 18-20 | 2013-08-22 10:45 | ND | ND | ND | NA
DC-B65 2-3 | 2.0-3.0 | 2017-07-13 | NA | NA | NA | NA
DC-B65 3.6-4.3 | 3.6-4.3 | 2017-07-13 | 607 | <5.8 | 268J | 102J
DC-B65 12.7-13.7 | 12.7-13.7 | 2017-07-13 | <21.3 | NA | NA | NA
DC-B65 17 | 17 | 2017-07-14 | <17.4 | NA | NA | NA
DC-B66 3-4 | 3.0-4.0 | 2017-07-13 | <5.9 | <6.1 | <21.8 | <21.8
DC-B67 1-2 | 1.0-2.0 | 2017-05-04 | NA | NA | NA | NA
DC-B67 4-5 | 4.0-5.0 | 2017-05-04 | NA | NA | NA | NA
DC-B67 5-6.8 | 5.0-6.8 | 2017-05-04 | 3460 | 13.4 | 12000 | 2,750J
DC-B68 7-8.3 | 7.0-8.3 | 2017-05-05 | 20000 | 55.4 | 11700 | 3840
DC-B68 4-5 | 4.0-5.0 | 2017-05-05 | NA | NA | NA | NA
DC-B68 9-10 | 9.0-10 | 2017-05-05 | 20.0 | NA | NA | NA
DC-B69 0-5 | 0.0-5.0 | 2017-05-05 | 2630 | <5.6 | 1,340J | 724J
DC-B69 9-10 | 9.0-10 | 2017-05-05 | <18.1 | NA | NA | NA
DC-B69 12 | 12 | 2017-05-05 | <20.8 | NA | NA | NA
DC-B70 0-1 | 0.0-1.0 | 2017-05-05 | 100 | NA | NA | NA
DC-B70 4.5-6.5 | 4.5-6.5 | 2017-05-05 | 2430 | 23.9 | 9100 | 3290
DC-B70 8.2-8.6 | 8.2-8.6 | 2017-05-05 | 40.1 | NA | NA | NA
DC-B70 12-13 | 12-13 | 2017-07-13 | NA | NA | NA | NA
DC-B71 0-1.5 | 0.0-1.5 | 2017-07-13 | NA | NA | NA | NA
DC-B71 4-5 | 4.0-5.0 | 2017-07-13 | 2470 | 139 | 17200 | 2670
DC-B71 6-7 | 6.0-7.0 | 2017-07-13 | 8240 | NA | NA | NA
DC-B71 9 | 9.0 | 2017-07-13 | 11.5J | NA | NA | NA
DC-B72 3-4.5 | 3.0-4.5 | 2017-07-13 | 3760 | <6.4 | 6720 | 2180
DC-B72 7 | 7.0 | 2017-07-13 | NA | NA | NA | NA
DC-B72 9 | 9.0 | 2017-07-13 | <6.1 | NA | NA | NA
DC-B73 2-3.2 | 2.0-3.2 | 2017-07-13 | 821 | <5.5 | 42400 | 5500
DC-B73 9 | 9.0 | 2017-07-13 | <6.4 | NA | NA | NA
DC-B73 16 | 16 | 2017-07-13 | NA | NA | NA | NA
COVER SOIL STOCK PILE
DC-PT-CS-W1 | NA | 2017-08-03 | 48.2 | <5.4 | 353J | 58.0J
DC-PT-CS-W2 | NA | 2017-08-03 | 89.9 | <5.3 | 762 | 417
DC-PT-CS-W3 | NA | 2017-08-03 | 779 | <5.4 | 2260 | 1600
DC-PT-CS-E1 | NA | 2017-08-03 | 172 | 12.0 | 115J | 120J
DC-PT-CS-E2 | NA | 2017-08-03 | 184 | <6.4 | 1770 | 1390
DC-PT-CS-E3 | NA | 2017-08-03 | 122 | <6.2 | 513 | 302J
EXCAVATION PROFILE
DC-PT-P1 3-4 | 3.0-4.0 | 2017-08-04 | 840 | NA | NA | NA
DC-PT-P1 5.5-6 | 5.5-6.0 | 2017-08-04 | 5580 | 876 | 408J | 457J
DC-PT-P1 7-8 | 7.0-8.0 | 2017-08-08 | 9310 | 485 | 8300 | 4820
DC-PT-DUP1 (Duplicate of DC-PT-P1 7-8) | 7.0-8.0 | 2017-08-08 | 9470 | 1280 | 5440 | 3370
DC-PT-P1 9-9.5 | 9.0-9.5 | 2017-08-08 | 80.2 | NA | NA | NA
DC-PT-P1 11 | 11 | 2017-08-08 | 244 | NA | NA | NA
DC-PT-P1 13 | 13 | 2017-08-08 | 248 | NA | NA | NA
DC-PT-P1 14.5 | 14.5 | 2017-08-08 | 27.5 | NA | NA | NA
DC-PT-P2 3-4 | 3.0-4.0 | 2017-08-04 | 3680 | NA | NA | NA
DC-PT-P2 7-8 | 7.0-8.0 | 2017-08-08 | 6780 | 505 | 5610 | 4100
DC-PT-P3 3-4 | 3.0-4.0 | 2017-08-04 | 3370 | NA | NA | NA
DC-PT-P2 5.5-6 | 5.5-6.0 | 2017-08-04 | 26800 | 552 | 17900 | 9500
DC-PT-P2 9-9.5 | 9.0-9.5 | 2017-08-08 | 337 | NA | NA | NA
DC-PT-P2 13 | 13 | 2017-08-08 | 176 | NA | NA | NA
DC-PT-P2 11 | 11 | 2017-08-08 | 228 | NA | NA | NA
DC-PT-P2 14.5 | 14.5 | 2017-08-08 | 33.7 | NA | NA | NA
DC-PT-P3 5.5-6 | 5.5-6.0 | 2017-08-04 | 19000 | 912 | 5220 | 3100
DC-PT-P3 7-8 | 7.0-8.0 | 2017-08-08 | 20900 | 1420 | 19800 | 11200
DC-PT-P3 9-9.5 | 9.0-9.5 | 2017-08-08 | 211 | NA | NA | NA
DC-PT-P3 11 | 11 | 2017-08-08 | 72.5 | NA | NA | NA
DC-PT-P3 13 | 13 | 2017-08-08 | 153 | NA | NA | NA
DC-PT-P3 14.5 | 14.5 | 2017-08-08 | 30.2 | NA | NA | NA
DC-PT-P4 11 | 11 | 2017-08-09 | 578 | NA | NA | NA
DC-PT-P4 12 | 12 | 2017-08-09 | 287 | NA | NA | NA
DC-PT-P4 13.5 | 13.5 | 2017-08-09 | 72.9 | NA | NA | NA
DC-PT-D5-4 | 4.0 | 2017-08-09 | 7210 | NA | NA | NA
BERM AREA IN CONSTRUCTION ROAD
Berm-1 6-12 | 6.0-12 | 2017-07-24 | <20.4 | NA | NA | NA
Berm-1 18-24 | 18-24 | 2017-07-24 | 21.6 | NA | NA | NA
Berm-2 6-12 | 6.0-12 | 2017-07-24 | <24.5 | NA | NA | NA
Berm-2 18-24 | 18-24 | 2017-07-24 | 95.6 | NA | NA | NA
Berm-3 6-12 | 6.0-12 | 2017-07-24 | <20.3 | NA | NA | NA
Berm-3 18-24 | 18-24 | 2017-07-24 | <20.5 | NA | NA | NA
Utah ISL |  |  | 500 | 150 | 1000 | 1000
Utah Tier 1 |  |  | 5000 | 1500 | 10000 | 10000
Notes:
Utah ISLs - Utah Initial Screening Levels, Underground Storage Tank Program
Utah Tier 1 - Utah Tier 1 Screening Level, Underground Storage Tank Program
Cells highlighted in green exceed the Utah ISLs, State UST Program
Cells highlighted in orange exceed the Utah Tier 1 screening levels, State UST Program
Bold values indicate concentrations above the laboratory method detection limit (MDL) or the laboratory reporting limit.
NA - Not Analyzed
NS - No Screening level available
mg/kg - milligrams per kilogram
TPH-DRO - Total Petroleum Hydrocarbons Diesel Range Organics
TPH-GRO - Total Petroleum Hydrocarbons Gasoline Range Organics
TRPH - Total Reportable Petroleum Hydrocarbons
* - Split sample analysis from American West Analytical Laboratories (AWAL). The laboratory reporting limit (RL) was used by AWAL not the MDL.
Qualifiers:
J- Estimated concentration above the adjusted method detection limit and below the adjusted reporting limit.
² - Analyte concentration is too high for accurate matrix spike recovery and/or RPD.
³ - Matrix spike recoveries and/or high RPDs indicate suspected sample non-homogeneity. The method is in control as indicated by the LCS.

## Phase II On-Site Soils
Sample ID | Collected Date | Matrix | Units | TPH-DRO | TPH-GRO | Oil and Grease
B1 13-15 | 2013-08-26 13:25 | Solid | mg/kg | 86.5 | ND | ND
B1 4-5 | 2013-08-26 12:55 | Solid | mg/kg | 5010 | 231 | 2930
B1 9-10 | 2013-08-26 13:15 | Solid | mg/kg | 22.7 | ND | ND
B10 13-15 | 2013-08-20 15:20 | Solid | mg/kg | 35 | ND | ND
B10 4-5 | 2013-08-20 14:50 | Solid | mg/kg | ND | ND | ND
B11 13-15 | 2013-08-19 13:35 | Solid | mg/kg | ND | ND | ND
B11 19-20 | 2013-08-19 13:45 | Solid | mg/kg | ND | ND | ND
B11 3-5 | 2013-08-19 13:20 | Solid | mg/kg | 1690 | ND | 1310
B12 13-15 | 2013-08-26 15:05 | Solid | mg/kg | 61.6 | ND | ND
B12 2-4 | 2013-08-26 14:45 | Solid | mg/kg | 1640 | ND | 5720
B12 9-10 | 2013-08-26 14:55 | Solid | mg/kg | 77.6 | ND | ND
B13 11-13 | 2013-08-20 13:15 | Solid | mg/kg | 587 | 30.7 | ND
B13 13-15 | 2013-08-20 13:45 | Solid | mg/kg | 39.8 | ND | ND
B13 19-20 | 2013-08-20 14:35 | Solid | mg/kg | ND | ND | ND
B13 3-4 | 2013-08-20 13:05 | Solid | mg/kg | 762 | ND | 6790
B14 13-15 | 2013-08-26 10:05 | Solid | mg/kg | ND | ND | ND
B14 6-8 | 2013-08-26 09:50 | Solid | mg/kg | 104 | ND | ND
B14 9-10 | 2013-08-26 09:55 | Solid | mg/kg | 15.4 | ND | ND
B15 14-15 | 2013-08-19 11:10 | Solid | mg/kg | ND | ND | ND
B15 3-5 | 2013-08-19 10:50 | Solid | mg/kg | 36.1 | ND | 732
B15 8-10 | 2013-08-19 11:00 | Solid | mg/kg | 291 | ND | 406
B16 13-15 | 2013-08-26 16:05 | Solid | mg/kg | 17 | ND | ND
B16 4-5 | 2013-08-26 15:45 | Solid | mg/kg | 11.8 | ND | ND
B16 9-10 | 2013-08-26 15:50 | Solid | mg/kg | 225 | ND | ND
B17 10-12 | 2013-08-20 12:45 | Solid | mg/kg | 166 | ND | ND
B17 10-12D | 2013-08-20 12:45 | Solid | mg/kg | 161 | ND | ND
B17 13-15 | 2013-08-20 12:55 | Solid | mg/kg | 42.6 | ND | ND
B17 3-5 | 2013-08-20 12:20 | Solid | mg/kg | 1590 | ND | 5140
B17 8-10 | 2013-08-20 12:35 | Solid | mg/kg | 434 | ND | ND
B18 13-15 | 2013-08-26 08:45 | Solid | mg/kg | ND | ND | ND
B18 18-20 | 2013-08-26 08:50 | Solid | mg/kg | ND | ND | ND
B18 6-8 | 2013-08-26 08:30 | Solid | mg/kg | 23300 | 1570 | 21800
B18 9-10 | 2013-08-26 08:40 | Solid | mg/kg | 64 | ND | ND
B19 13-14 | 2013-08-19 12:10 | Solid | mg/kg | 1360 | ND | 1490
B19 14-15 | 2013-08-19 12:15 | Solid | mg/kg | ND | ND | ND
B19 3-5 | 2013-08-19 11:45 | Solid | mg/kg | 4240 | ND | 70900
B19 9-10 | 2013-08-19 12:00 | Solid | mg/kg | 434 | ND | ND
B2 8-10 | 2013-08-20 16:00 | Solid | mg/kg | 40.5 | ND | ND
B2 13-15 | 2013-08-28 10:10 | Solid | mg/kg | 27.1 | ND | ND
B20 13-15 | 2013-08-20 09:45 | Solid | mg/kg | 23.9 | ND | ND
B20 3-5 | 2013-08-20 09:30 | Solid | mg/kg | ND | ND | ND
B20 8-10 | 2013-08-20 09:35 | Solid | mg/kg | ND | ND | ND
B21 10-12 | 2013-08-20 10:30 | Solid | mg/kg | 85.9 | ND | ND
B21 13-15 | 2013-08-20 10:35 | Solid | mg/kg | 64.1 | ND | ND
B21 18-20 | 2013-08-20 10:45 | Solid | mg/kg | ND | ND | ND
B21 3-5 | 2013-08-20 10:10 | Solid | mg/kg | 29.1 | ND | ND
B21 8-10 | 2013-08-20 10:25 | Solid | mg/kg | 183 | ND | ND
B22 13-15 | 2013-08-19 10:10 | Solid | mg/kg | ND | ND | ND
B22 13-15D | 2013-08-19 10:10 | Solid | mg/kg | ND | ND | ND
B22 4-5 | 2013-08-19 09:47 | Solid | mg/kg | ND | ND | ND
B22 8-10 | 2013-08-19 09:57 | Solid | mg/kg | ND | ND | ND
B23 13-15 | 2013-07-10 11:05 | Solid | mg/kg | ND | ND | ND
B23 3-5 | 2013-07-10 10:45 | Solid | mg/kg | 21 | ND | ND
B23 8-10 | 2013-07-10 10:55 | Solid | mg/kg | 85.6 | ND | ND
B24 13-15 | 2013-07-10 09:55 | Solid | mg/kg | 18.5 | ND | ND
B24 3-5 | 2013-07-10 09:40 | Solid | mg/kg | 152 | ND | ND
B24 8-10 | 2013-07-10 09:45 | Solid | mg/kg | 112 | ND | ND
B25 13-15 | 2013-07-10 09:10 | Solid | mg/kg | ND | ND | ND
B25 3-5 | 2013-07-10 08:55 | Solid | mg/kg | ND | ND | ND
B25 8-10 | 2013-07-10 09:00 | Solid | mg/kg | ND | ND | ND
B26 13-15 | 2013-07-10 08:25 | Solid | mg/kg | ND | ND | ND
B26 3-5 | 2013-07-10 08:15 | Solid | mg/kg | ND | ND | ND
B26 8-10 | 2013-07-10 08:20 | Solid | mg/kg | ND | ND | ND
B27-13-15 | 2013-07-09 16:20 | Solid | mg/kg | ND | ND | 421
B27-17-20 | 2013-07-09 16:30 | Solid | mg/kg | ND | ND | ND
B27-3-5 | 2013-07-09 16:10 | Solid | mg/kg | ND | ND | ND
B27-8-10 | 2013-07-09 16:15 | Solid | mg/kg | ND | ND | ND
B28 13-15 | 2013-07-09 14:40 | Solid | mg/kg | ND | ND | ND
B28 23-25 | 2013-07-09 15:00 | Solid | mg/kg | ND | ND | ND
B28 3-5 | 2013-07-09 14:30 | Solid | mg/kg | ND | ND | ND
B28 8-10 | 2013-07-09 14:30 | Solid | mg/kg | 70.9 | ND | ND
B29 12-14 | 2013-07-09 14:10 | Solid | mg/kg | ND | ND | ND
B29 3-5 | 2013-07-09 14:00 | Solid | mg/kg | ND | ND | ND
B29 7-9 | 2013-07-09 14:05 | Solid | mg/kg | ND | ND | ND
B3 13-15 | 2013-08-26 11:30 | Solid | mg/kg | ND | ND | ND
B3 4-5 | 2013-08-26 11:15 | Solid | mg/kg | 5030 | 162 | 886
B3 8-10 | 2013-08-26 11:20 | Solid | mg/kg | ND | ND | ND
B30 12-14 | 2013-07-09 13:30 | Solid | mg/kg | ND | ND | ND
B30 3-5 | 2013-07-09 13:20 | Solid | mg/kg | ND | ND | ND
B30 7-9 | 2013-07-09 13:25 | Solid | mg/kg | ND | ND | ND
B31 12-14 | 2013-07-09 11:45 | Solid | mg/kg | ND | ND | ND
B31 3-5 | 2013-07-09 11:35 | Solid | mg/kg | ND | ND | ND
B31 7-9 | 2013-07-09 11:40 | Solid | mg/kg | ND | ND | ND
B32 12-14 | 2013-07-09 10:50 | Solid | mg/kg | ND | ND | ND
B32 3-5 | 2013-07-09 10:40 | Solid | mg/kg | ND | ND | ND
B32 7-9 | 2013-07-09 10:45 | Solid | mg/kg | ND | ND | ND
B33 12-14 | 2013-07-09 10:10 | Solid | mg/kg | ND | ND | ND
B33 3-5 | 2013-07-09 09:50 | Solid | mg/kg | ND | ND | ND
B33 7-9 | 2013-07-09 10:00 | Solid | mg/kg | ND | ND | ND
B34 12-14 | 2013-07-09 08:50 | Solid | mg/kg | ND | ND | ND
B34 3-5 | 2013-07-09 08:45 | Solid | mg/kg | ND | ND | ND
B34 7-9 | 2013-07-09 08:46 | Solid | mg/kg | ND | ND | ND
B4 12-14 | 2013-08-19 15:25 | Solid | mg/kg | ND | ND | ND
B4 4-5 | 2013-08-19 15:05 | Solid | mg/kg | ND | ND | ND
B4 6-7 | 2013-08-19 15:15 | Solid | mg/kg | ND | ND | ND
B5 13-15 | 2013-08-19 14:40 | Solid | mg/kg | ND | ND | ND
B5 4-5 | 2013-08-19 14:25 | Solid | mg/kg | ND | ND | ND
B5 8-9 | 2013-08-19 14:30 | Solid | mg/kg | ND | ND | ND
B6 14-15 | 2013-08-26 14:15 | Solid | mg/kg | 27.4 | ND | ND
B6 9-10 | 2013-08-26 14:05 | Solid | mg/kg | 42.5 | ND | ND
B7 14-15 | 2013-08-19 16:25 | Solid | mg/kg | ND | ND | ND
B7 7-9 | 2013-08-19 16:05 | Solid | mg/kg | 1110 | 78 | 1200
B7 7-9D | 2013-08-19 16:05 | Solid | mg/kg | 22400 | 101 | 559
B8 13-15 | 2013-08-20 09:10 | Solid | mg/kg | ND | ND | ND
B8 3-5 | 2013-08-20 08:50 | Solid | mg/kg | ND | ND | ND
B8 8-10 | 2013-08-20 09:00 | Solid | mg/kg | ND | ND | ND
B9 13-15 | 2013-08-20 08:20 | Solid | mg/kg | ND | ND | ND
B9 3-5 | 2013-08-20 08:10 | Solid | mg/kg | 10700 | 147 | 7830
P1 11-13 | 2013-08-27 11:50 | Solid | mg/kg | 80.7 | ND | ND
P1 15-18 | 2013-08-27 12:00 | Solid | mg/kg | 95 | ND | ND
P1 3-5 | 2013-08-27 11:30 | Solid | mg/kg | 11.9 | ND | ND
P10 14-15 | 2013-08-21 13:40 | Solid | mg/kg | ND | ND | ND
P10 4-5 | 2013-08-21 13:23 | Solid | mg/kg | ND | ND | ND
P10 9-10 | 2013-08-21 13:30 | Solid | mg/kg | ND | ND | ND
P11 14-15 | 2013-08-21 10:45 | Solid | mg/kg | ND | ND | ND
P11 4-5 | 2013-08-21 10:30 | Solid | mg/kg | ND | ND | ND
P11 9-10 | 2013-08-21 10:40 | Solid | mg/kg | ND | ND | ND
P12 13-15 | 2013-08-28 08:30 | Solid | mg/kg | 137 | ND | ND
P12 2-4 | 2013-08-28 08:00 | Solid | mg/kg | 111 | ND | 458
P12 8-10 | 2013-08-28 08:15 | Solid | mg/kg | 437 | ND | ND
P2 14-15 | 2013-08-22 12:15 | Solid | mg/kg | ND | ND | ND
P2 4-5 | 2013-08-22 11:45 | Solid | mg/kg | ND | ND | ND
P2 9-10 | 2013-08-22 12:00 | Solid | mg/kg | ND | ND | ND
P3 14-16 | 2013-08-27 14:25 | Solid | mg/kg | ND | ND | ND
P3 6-7 | 2013-08-27 14:05 | Solid | mg/kg | 8990 | 821 | 4970
P3 8-10 | 2013-08-27 14:15 | Solid | mg/kg | ND | ND | ND
P4 14-15 | 2013-08-27 16:15 | Solid | mg/kg | 26.6 | ND | ND
P4 8-10 | 2013-08-27 16:05 | Solid | mg/kg | 31.7 | ND | ND
P5 13-15 | 2013-08-27 10:05 | Solid | mg/kg | 577 | ND | ND
P5 16-17 | 2013-08-27 10:15 | Solid | mg/kg | 150 | ND | ND
P5 8-10 | 2013-08-27 09:55 | Solid | mg/kg | 97.5 | ND | ND
P6 14-15 | 2013-08-22 10:35 | Solid | mg/kg | ND | ND | ND
P6 18-20 | 2013-08-22 10:45 | Solid | mg/kg | ND | ND | ND
P6 4-5 | 2013-08-22 10:20 | Solid | mg/kg | ND | ND | ND
P6 9-10 | 2013-08-22 10:30 | Solid | mg/kg | ND | ND | ND
P7 13-15 | 2013-08-27 08:20 | Solid | mg/kg | ND | ND | ND
P7 3-5 | 2013-08-27 08:05 | Solid | mg/kg | ND | ND | ND
P7 8-10 | 2013-08-27 08:10 | Solid | mg/kg | 26.7 | ND | ND
P8 14-15 | 2013-08-22 09:00 | Solid | mg/kg | ND | ND | ND
P8 4-5 | 2013-08-22 08:45 | Solid | mg/kg | ND | ND | ND
P8 9-10 | 2013-08-22 08:55 | Solid | mg/kg | ND | ND | ND
P9 14-15 | 2013-08-21 14:55 | Solid | mg/kg | ND | ND | ND
P9 19-20 | 2013-08-21 15:05 | Solid | mg/kg | ND | ND | ND
P9 4-5 | 2013-08-21 14:35 | Solid | mg/kg | ND | ND | ND
P9 8-10 | 2013-08-21 14:45 | Solid | mg/kg | 43.1 | ND | ND
Note on A40: rob.holfeltz: Due to high LEL levels the original bore hole was abandoned at 10'. Boring method was adjusted and another boring was conducted adjacent to original hole to collect this interval

## Phase II Off-site Soils
Sample ID | sample type | Sample Location | Sample Depth | Date Collected | TPH-DRO | TPH-GRO | Oil and Grease | Percent Moisture
DC-B35S 4-5 | Grab | B35 | 4-5 | 2016-05-18 14:00 | 5.9 | <12.2 | <484 | 17.4
DC-B35S 0.5-1.5 | Grab | B35 | 0.5-1.5 | 2016-05-18 13:15 | <12.5 | <12.6 | 163 | 20.2
DC-B35S 2.5-3.5 | Grab | B35 | 2.5-3.5 | 2016-05-18 13:40 | <12.2 | <12.6 | <523 | 20.1
DC-B35S 1-5 Composite | Composite | B35 | 1-5 | 2016-05-18 14:30 | <13.6 | <14 | <555 | 28.4
DC-B35S 5-10 Composite | Composite | B35 | 5-10 | 2016-05-18 | 32.8 | <14.3 | <1110 | 30.2
DC-B35S 10-15 Composite | Composite | B35 | 10-15 | 2016-05-18 15:30 | <38.4 | <13.5 | <1060 | 25.4
DC-B36S 5.5-6.5 | Grab | B36 | 5.5-6.5 | 2016-05-19 08:51 | 35.2 | <12.5 | <508 | 19.4
DC-B36S 6.5-7.5 | Grab | B36 | 6.5-7.5 | 2016-05-19 09:12 | 20.4 | <11.9 | 206 | 16
DC-B36S 7.5-8.5 | Grab | B36 | 8.5-88 | 2016-05-19 09:42 | 757 | 7 | 409 | 23.5
DC-B36S 10-15 Composite | Composite | B36 | 10-15 | 2016-05-19 10:19 | 287 | <14 | <1760 | 29.3
DC-B36S 5-10 Composite | Composite | B36 | 10-15 | 2016-05-19 09:54 | 483 | 7.3 | 149 | 23.8
DC-B36S 15-20 Composite | Composite | B36 | 15-20 | 2016-05-19 11:04 | 84.6 | <13.3 | 654 | 24.6
DC-B37S 6-7 | Grab | B37 | 6-7 | 2016-05-19 12:15 | 322 | <13.2 | 2550 | 23.9
DC-B37S 7-8 | Grab | B37 | 7-8 | 2016-05-19 12:29 | 1640 | 46.6 | 1700 | 23
DC-B37S 5-10 Composite | Composite | B37 | 5-10 | 2016-05-19 12:51 | 336 | 32.3 | 492 | 24.6
DC-B37S 10-15 Composite | Composite | B37 | 10-15 | 2016-05-19 13:17 | 76.6 | <14.3 | 468 | 30.3
DC-B37S 15-20 Composite | Composite | B37 | 15-20 | 2016-05-19 13:49 | 22.5 | <13.2 | 401 | 23.8
DC-B38S 1.5-2.5 | Grab | B38 | 1.5-2.5 | 2016-05-19 15:26 | <11.4 | <11.7 | 353 | 14.2
DC-B38S 2.66-3.33 | Grab | B38 | 2.66-3.33 | 2016-05-19 15:43 | <13.4 | <13.8 | 561 | 27.1
DC-B38S 1-5 Composite | Composite | B38 | 1-5 | 2016-05-19 14:55 | <12.4 | <12.7 | 157 | 24.9
DC-B38S 5-10 Composite | Composite | B38 | 5-10 | 2016-05-19 16:03 | 7.7 | <14.2 | 568 | 29.7
DC-B38S 10-15 Composite | Composite | B38 | 10-15 | 2016-05-20 09:05 | <40.1 | <14.2 | 991 | 29.9
DC-B38aS 4-5 | Grab | B38a | 4-5 | 2016-06-01 09:59 | <12.8 | <13 | 394 | 22.8
DC-B38aS 1.5-2.5 | Grab | B38a | 1.5-2.5 | 2016-06-01 09:40 | 10.2 | <11.4 | 144 | 12.7
DC-B38aS 1-5 Composite | Composite | B38a | 1-5 | 2016-06-01 10:10 | <12.3 | <12.5 | <973 | 19.8
DC-B38aS 5-10 Composite | Composite | B38a | 5-10 | 2016-06-01 10:35 | <13.4 | <13.5 | <2090 | 26.1
DC-B38aS 10-15 Composite | Composite | B38a | 10-15 | 2016-06-01 10:54 | <38.7 | <13.5 | <1070 | 25.8
DC-B39S 6-7 | Grab | B39 | 6-7 | 2016-05-20 11:09 | 5940 | 95.4 | 13600 | 20.9
DC-B39S 7-8 | Grab | B39 | 7-8 | 2016-05-20 11:23 | 1480 | 83.7 | 312 | 32.5
DC-B39S 5-10 Composite | Composite | B39 | 5-10 | 2016-05-20 11:46 | 176 | 17.7 | 167 | 25.2
DC-B39S 10-15 Composite | Composite | B39 | 15-110 | 2016-05-20 12:40 | 49.6 | 7.5 | 760 | 27.4
DC-B40S 4-5 | Grab | B40 | 4-5 | 2016-06-01 13:15 | <12.3 | <12.7 | 112 | 20.9
DC-B40S 7-8 | Grab | B40 | 7-8 | 2016-06-01 13:35 | <12.5 | <12.8 | <1180 | 21.9
DC-B40S 11.5-12.5 | Grab | B40 | 11.5-12.5 | 2016-06-01 14:30 | <14.7 | <14.8 | 295 | 32.4
DC-B40S 18.5-19.5 | Grab | B40 | 18.5-19.5 | 2016-06-01 15:40 | <13.4 | <13.6 | <1600 | 26.1
DC-B40S 9.5-10 | Grab | B40 | 9.5-10 | 2016-06-01 14:13 | <12.7 | <12.9 | <670 | 22.6
DC-B40S 5-10 Composite | Composite | B40 | 5-10 | 2016-06-01 13:42 | <12.7 | <12.8 | 1370 | 22.8
DC-B40S 10-15 Composite | Composite | B40 | 10-15 | 2016-06-01 14:37 | <14.2 | <14.3 | 585 | 30
DC-B40S 15-20 Composite | Composite | B40 | 15-20 | 2016-06-01 15:35 | <13.5 | <13.7 | 709 | 26.1